## EF2L15LG100B_PINLIST
Number | Name | Type | Pin Visibility | Shape | PinGroup | Position | Section
1 | IO_BE1N_0,D1 | Bidirectional | 1 | Line |  | Left | A
2 | IO_BE1P_0,D0 | Bidirectional | 1 | Line |  | Left | A
3 | IO_BE2N_GCLKIOB_1_0 | Bidirectional | 1 | Line |  | Left | A
4 | IO_BE2P_GCLKIOB_0_0 | Bidirectional | 1 | Line |  | Left | A
7 | IO_BE3N_0,D3 | Bidirectional | 1 | Line |  | Left | A
8 | IO_BE3P_0,D2 | Bidirectional | 1 | Line |  | Left | A
9 | IO_BE4P_0 | Bidirectional | 1 | Line |  | Left | A
10 | IO_BE4N_0 | Bidirectional | 1 | Line |  | Left | A
12 | IO_BE5P_GCLKIOB_2_0 | Bidirectional | 1 | Line |  | Left | A
13 | IO_BE5N_GCLKIOB_3_0 | Bidirectional | 1 | Line |  | Left | A
14 | IO_BE6P_0,DPCLKIO_4 | Bidirectional | 1 | Line |  | Left | A
15 | IO_BE6N_0 | Bidirectional | 1 | Line |  | Left | A
16 | IO_BE7P_0 | Bidirectional | 1 | Line |  | Left | A
17 | IO_BE7N_0 | Bidirectional | 1 | Line |  | Left | A
18 | IO_BE8P_0 | Bidirectional | 1 | Line |  | Left | A
19 | IO_BE8N_0 | Bidirectional | 1 | Line |  | Left | A
20 | IO_BE9P_GCLKIOB_4_0,D4 | Bidirectional | 1 | Line |  | Left | A
21 | IO_BE9N_GCLKIOB_5_0,D5 | Bidirectional | 1 | Line |  | Left | A
24 | IO_BE10P_0,D6 | Bidirectional | 1 | Line |  | Left | A
25 | IO_BE10N_0,D7 | Bidirectional | 1 | Line |  | Left | A
27 | IO_R1P_1 | Bidirectional | 1 | Line |  | Left | B
28 | IO_R1N_1 | Bidirectional | 1 | Line |  | Left | B
29 | IO_R2P_1 | Bidirectional | 1 | Line |  | Left | B
30 | IO_R2N_1 | Bidirectional | 1 | Line |  | Left | B
31 | IO_R3P_1 | Bidirectional | 1 | Line |  | Left | B
32 | IO_R3N_1 | Bidirectional | 1 | Line |  | Left | B
34 | IO_R4N_GCLKIOR_1_1,LVDSTX_1N | Bidirectional | 1 | Line |  | Left | B
35 | IO_R4P_GCLKIOR_0_1,LVDSTX_1P | Bidirectional | 1 | Line |  | Left | B
36 | IO_R5P_1 | Bidirectional | 1 | Line |  | Left | B
37 | IO_R5N_1,DPCLKIO_5 | Bidirectional | 1 | Line |  | Left | B
38 | IO_R6N_GCLKIOR_3_1,LVDSTX_1N | Bidirectional | 1 | Line |  | Left | B
39 | IO_R6P_GCLKIOR_2_1,LVDSTX_1P | Bidirectional | 1 | Line |  | Left | B
40 | IO_R7N_1,LVDSRX_1N | Bidirectional | 1 | Line |  | Left | B
41 | IO_R7P_1,LVDSRX_1P | Bidirectional | 1 | Line |  | Left | B
42 | IO_R8P_1 | Bidirectional | 1 | Line |  | Left | B
43 | IO_R8N_1 | Bidirectional | 1 | Line |  | Left | B
45 | IO_R9P_1,SCLK | Bidirectional | 1 | Line |  | Left | B
47 | IO_R9N_1 | Bidirectional | 1 | Line |  | Left | B
48 | IO_R10N_1 | Bidirectional | 1 | Line |  | Left | B
49 | IO_R10P_1 | Bidirectional | 1 | Line |  | Left | B
51 | IO_TE1N_2,GPIO4 | Bidirectional | 1 | Line |  | Left | C
52 | IO_TE1P_2,GPIO3 | Bidirectional | 1 | Line |  | Left | C
53 | IO_TE2N_2 | Bidirectional | 1 | Line |  | Left | C
54 | IO_TE2P_2 | Bidirectional | 1 | Line |  | Left | C
57 | IO_TE3N_2,GPIO13 | Bidirectional | 1 | Line |  | Left | C
58 | IO_TE3P_2,GPIO12 | Bidirectional | 1 | Line |  | Left | C
59 | IO_TE4N_2,GPIO11 | Bidirectional | 1 | Line |  | Left | C
60 | IO_TE4P_2,GPIO10 | Bidirectional | 1 | Line |  | Left | C
61 | IO_T1_2,GPIO8,USRCLK,ADC1_CH2 | Bidirectional | 1 | Line |  | Left | C
62 | IO_TE5N_GCLKIOT_3_2 | Bidirectional | 1 | Line |  | Left | C
63 | IO_TE5P_GCLKIOT_2_2 | Bidirectional | 1 | Line |  | Left | C
64 | IO_TE6N_GCLKIOT_1_2 | Bidirectional | 1 | Line |  | Left | C
65 | IO_TE6P_GCLKIOT_0_2 | Bidirectional | 1 | Line |  | Left | C
66 | IO_T2_2 | Bidirectional | 1 | Line |  | Left | C
67 | IO_T3_2,GPIO7,ADC1_CH1 | Bidirectional | 1 | Line |  | Left | C
68 | IO_T4_2,GPIO6,DPCLKIO_8,ADC1_CH0 | Bidirectional | 1 | Line |  | Left | C
69 | IO_T5_2,GPIO5,ADC0_REF | Bidirectional | 1 | Line |  | Left | C
70 | IO_TE7P_2,GPIO0,ADC1_CH4 | Bidirectional | 1 | Line |  | Left | C
71 | IO_TE7N_2,GPIO1,ADC1_REF | Bidirectional | 1 | Line |  | Left | C
74 | IO_T6_2 | Bidirectional | 1 | Line |  | Left | C
75 | IO_T7_2 | Bidirectional | 1 | Line |  | Left | C
78 | IO_L1_3,ADC0_CH0 | Bidirectional | 1 | Line |  | Left | D
83 | IO_L1N_3,DPCLKIO_1 | Bidirectional | 1 | Line |  | Left | D
84 | IO_L1P_3 | Bidirectional | 1 | Line |  | Left | D
85 | IO_L2N_GCLKIOL_1_3,ADC0_CH1,LVDSRX_0N | Bidirectional | 1 | Line |  | Left | D
86 | IO_L2P_GCLKIOL_0_3,ADC0_CH2,LVDSRX_0P | Bidirectional | 1 | Line |  | Left | D
87 | IO_L3N_GCLKIOL_3_3,ADC0_CH3,LVDSTX_0N | Bidirectional | 1 | Line |  | Left | D
88 | IO_L3P_GCLKIOL_2_3,ADC0_CH4,LVDSTX_0P | Bidirectional | 1 | Line |  | Left | D
89 | IO_L2_3 | Bidirectional | 1 | Line |  | Left | D
96 | IO_L4P_3 | Bidirectional | 1 | Line |  | Left | D
97 | IO_L4N_3 | Bidirectional | 1 | Line |  | Left | D
98 | IO_L5N_3 | Bidirectional | 1 | Line |  | Left | D
99 | IO_L5P_3 | Bidirectional | 1 | Line |  | Left | D
82 | IO_L3_3,JTAGEN | Bidirectional | 1 | Line |  | Left | D
77 | IO_L4_3,INITN | Bidirectional | 1 | Line |  | Left | D
76 | IO_L5_3,DONE | Bidirectional | 1 | Line |  | Left | D
81 | IO_L6_3,PROGRAMN | Bidirectional | 1 | Line |  | Left | D
90 | IO_L7_3,TMS | Bidirectional | 1 | Line |  | Left | D
91 | IO_L8_3,TCK | Bidirectional | 1 | Line |  | Left | D
94 | IO_L9_3,TDI | Bidirectional | 1 | Line |  | Left | D
95 | IO_L10_3,TDO | Bidirectional | 1 | Line |  | Left | D
50 | VCCAUX_1 | Power | 1 | Line |  | Left | E
100 | VCCAUX_2 | Power | 1 | Line |  | Left | E
5 | VCCIO0_1 | Power | 1 | Line |  | Left | E
11 | VCCIO0_2 | Power | 1 | Line |  | Left | E
23 | VCCIO0_3 | Power | 1 | Line |  | Left | E
26 | VCCIO1_1 | Power | 1 | Line |  | Left | E
46 | VCCIO1_2 | Power | 1 | Line |  | Left | E
55 | VCCIO2 | Power | 1 | Line |  | Left | E
73 | VCCIO2,ADC_VDDA,ADC_VDDD | Power | 1 | Line |  | Left | E
80 | VCCIO3_1 | Power | 1 | Line |  | Left | E
93 | VCCIO3_2 | Power | 1 | Line |  | Left | E
6 | GND_1 | Power | 1 | Line |  | Right | E
22 | GND_2 | Power | 1 | Line |  | Right | E
33 | GND_3 | Power | 1 | Line |  | Right | E
44 | GND_4 | Power | 1 | Line |  | Right | E
56 | GND_5 | Power | 1 | Line |  | Right | E
72 | GND_6 | Power | 1 | Line |  | Right | E
79 | GND_7 | Power | 1 | Line |  | Right | E
92 | GND_8 | Power | 1 | Line |  | Right | E

## REV
PINLIST同步datasheet版本：DS400(v4.5.3)2021年4月