## EF2L45LG144B_PINLIST
Number | Name | Type | Pin Visibility | Shape | PinGroup | Position | Section
7 | VCCIO0_1 | Power | 1 | Line |  | Left | A
16 | VCCIO0_2 | Power | 1 | Line |  | Left | A
30 | VCCIO0_3 | Power | 1 | Line |  | Left | A
1 | IO_BE1N_0,D1 | Bidirectional | 1 | Line |  | Left | A
2 | IO_BE1P_0,D0 | Bidirectional | 1 | Line |  | Left | A
3 | IO_BE2N_0 | Bidirectional | 1 | Line |  | Left | A
4 | IO_BE2P_0 | Bidirectional | 1 | Line |  | Left | A
5 | IO_BE3N_GCLKIOB_1_0 | Bidirectional | 1 | Line |  | Left | A
6 | IO_BE3P_GCLKIOB_0_0 | Bidirectional | 1 | Line |  | Left | A
9 | IO_BE4P_0 | Bidirectional | 1 | Line |  | Left | A
10 | IO_BE4N_0 | Bidirectional | 1 | Line |  | Left | A
11 | IO_BE5P_0,D2 | Bidirectional | 1 | Line |  | Left | A
12 | IO_BE5N_0,D3 | Bidirectional | 1 | Line |  | Left | A
13 | IO_BE6P_0 | Bidirectional | 1 | Line |  | Left | A
14 | IO_BE6N_0 | Bidirectional | 1 | Line |  | Left | A
15 | IO_B1_0 | Bidirectional | 1 | Line |  | Left | A
17 | IO_B2_0,DPCLKIO_3 | Bidirectional | 1 | Line |  | Left | A
19 | IO_BE7P_GCLKIOB_2_0 | Bidirectional | 1 | Line |  | Left | A
20 | IO_BE7N_GCLKIOB_3_0 | Bidirectional | 1 | Line |  | Left | A
21 | IO_BE8P_0,DPCLKIO_4 | Bidirectional | 1 | Line |  | Left | A
22 | IO_BE8N_0 | Bidirectional | 1 | Line |  | Left | A
23 | IO_BE9P_0 | Bidirectional | 1 | Line |  | Left | A
24 | IO_BE9N_0 | Bidirectional | 1 | Line |  | Left | A
25 | IO_BE10P_0 | Bidirectional | 1 | Line |  | Left | A
26 | IO_BE10N_0 | Bidirectional | 1 | Line |  | Left | A
27 | IO_BE11P_GCLKIOB_4_0,D4 | Bidirectional | 1 | Line |  | Left | A
28 | IO_BE11N_GCLKIOB_5_0,D5 | Bidirectional | 1 | Line |  | Left | A
31 | IO_B3_0 | Bidirectional | 1 | Line |  | Left | A
32 | IO_BE12P_0 | Bidirectional | 1 | Line |  | Left | A
33 | IO_BE12N_0 | Bidirectional | 1 | Line |  | Left | A
34 | IO_BE13P_0,D6 | Bidirectional | 1 | Line |  | Left | A
35 | IO_BE13N_0,D7 | Bidirectional | 1 | Line |  | Left | A
37 | VCCIO1_1 | Power | 1 | Line |  | Left | B
51 | VCCIO1_2 | Power | 1 | Line |  | Left | B
66 | VCCIO1_3 | Power | 1 | Line |  | Left | B
38 | IO_R1P_1 | Bidirectional | 1 | Line |  | Left | B
39 | IO_R1N_1 | Bidirectional | 1 | Line |  | Left | B
40 | IO_R2P_1 | Bidirectional | 1 | Line |  | Left | B
41 | IO_R2N_1 | Bidirectional | 1 | Line |  | Left | B
42 | IO_R3P_1 | Bidirectional | 1 | Line |  | Left | B
43 | IO_R3N_1 | Bidirectional | 1 | Line |  | Left | B
44 | IO_R4N_1 | Bidirectional | 1 | Line |  | Left | B
45 | IO_R4P_1 | Bidirectional | 1 | Line |  | Left | B
47 | IO_R5P_1 | Bidirectional | 1 | Line |  | Left | B
48 | IO_R5N_1 | Bidirectional | 1 | Line |  | Left | B
49 | IO_R6N_GCLKIOR_1_1,LVDSTX_1N | Bidirectional | 1 | Line |  | Left | B
50 | IO_R6P_GCLKIOR_0_1,LVDSTX_1P | Bidirectional | 1 | Line |  | Left | B
52 | IO_R7P_1 | Bidirectional | 1 | Line |  | Left | B
54 | IO_R7N_1,DPCLKIO_5 | Bidirectional | 1 | Line |  | Left | B
55 | IO_R8N_GCLKIOR_3_1,LVDSTX_1N | Bidirectional | 1 | Line |  | Left | B
56 | IO_R8P_GCLKIOR_2_1,LVDSTX_1P | Bidirectional | 1 | Line |  | Left | B
57 | IO_R9P_1,DPCLKIO_6 | Bidirectional | 1 | Line |  | Left | B
58 | IO_R9N_1 | Bidirectional | 1 | Line |  | Left | B
59 | IO_R10P_1,LVDSRX_1P | Bidirectional | 1 | Line |  | Left | B
60 | IO_R10N_1,LVDSRX_1N | Bidirectional | 1 | Line |  | Left | B
61 | IO_R11P_1 | Bidirectional | 1 | Line |  | Left | B
62 | IO_R11N_1 | Bidirectional | 1 | Line |  | Left | B
65 | IO_R12N_1 | Bidirectional | 1 | Line |  | Left | B
67 | IO_R12P_1 | Bidirectional | 1 | Line |  | Left | B
68 | IO_R13P_1,SCLK | Bidirectional | 1 | Line |  | Left | B
69 | IO_R13N_1 | Bidirectional | 1 | Line |  | Left | B
70 | IO_R14N_1 | Bidirectional | 1 | Line |  | Left | B
71 | IO_R14P_1 | Bidirectional | 1 | Line |  | Left | B
79 | VCCIO2_1 | Power | 1 | Line |  | Left | C
88 | VCCIO2_2 | Power | 1 | Line |  | Left | C
102 | VCCIO2_3 | Power | 1 | Line |  | Left | C
73 | IO_TE1N_2,GPIO4 | Bidirectional | 1 | Line |  | Left | C
74 | IO_TE1P_2,GPIO3 | Bidirectional | 1 | Line |  | Left | C
75 | IO_TE2N_2,GPIO13 | Bidirectional | 1 | Line |  | Left | C
76 | IO_TE2P_2,GPIO12 | Bidirectional | 1 | Line |  | Left | C
77 | IO_TE3N_2,GPIO11 | Bidirectional | 1 | Line |  | Left | C
78 | IO_TE3P_2,GPIO10 | Bidirectional | 1 | Line |  | Left | C
81 | IO_TE4N_2 | Bidirectional | 1 | Line |  | Left | C
82 | IO_TE4P_2 | Bidirectional | 1 | Line |  | Left | C
83 | IO_TE5N_2,GPIO9,DPCLKIO_7,ADC1_CH3 | Bidirectional | 1 | Line |  | Left | C
84 | IO_TE5P_2,GPIO8,ADC1_CH2 | Bidirectional | 1 | Line |  | Left | C
85 | IO_TE6N_2 | Bidirectional | 1 | Line |  | Left | C
86 | IO_TE6P_2 | Bidirectional | 1 | Line |  | Left | C
87 | IO_TE7N_GCLKIOT_3_2 | Bidirectional | 1 | Line |  | Left | C
89 | IO_TE7P_GCLKIOT_2_2 | Bidirectional | 1 | Line |  | Left | C
91 | IO_TE8N_GCLKIOT_1_2 | Bidirectional | 1 | Line |  | Left | C
92 | IO_TE8P_GCLKIOT_0_2 | Bidirectional | 1 | Line |  | Left | C
93 | IO_T1_2 | Bidirectional | 1 | Line |  | Left | C
94 | IO_T2_2,GPIO7,ADC1_CH1 | Bidirectional | 1 | Line |  | Left | C
95 | IO_T3_2,GPIO6,DPCLKIO_8,ADC1_CH0 | Bidirectional | 1 | Line |  | Left | C
96 | IO_T4_2,GPIO5,ADC0_VREF | Bidirectional | 1 | Line |  | Left | C
97 | IO_TE9N_2,GPIO1,ADC1_VREF | Bidirectional | 1 | Line |  | Left | C
98 | IO_TE9P_2,GPIO0,ADC1_CH4 | Bidirectional | 1 | Line |  | Left | C
99 | IO_TE10N_2 | Bidirectional | 1 | Line |  | Left | C
100 | IO_TE10P_2 | Bidirectional | 1 | Line |  | Left | C
103 | IO_T5_2 | Bidirectional | 1 | Line |  | Left | C
104 | IO_TE11P_2 | Bidirectional | 1 | Line |  | Left | C
105 | IO_TE11N_2 | Bidirectional | 1 | Line |  | Left | C
106 | IO_TE12P_2 | Bidirectional | 1 | Line |  | Left | C
107 | IO_TE12N_2 | Bidirectional | 1 | Line |  | Left | C
123 | VCCIO3_1 | Power | 1 | Line |  | Left | D
129 | VCCIO3_2 | Power | 1 | Line |  | Left | D
135 | VCCIO3_3 | Power | 1 | Line |  | Left | D
111 | IO_L1N_3,ADC0_CH5 | Bidirectional | 1 | Line |  | Left | D
112 | IO_L1P_3,ADC0_CH0 | Bidirectional | 1 | Line |  | Left | D
113 | IO_L2N_3 | Bidirectional | 1 | Line |  | Left | D
114 | IO_L2P_3 | Bidirectional | 1 | Line |  | Left | D
115 | IO_L3P_3,ADC0_CH6 | Bidirectional | 1 | Line |  | Left | D
117 | IO_L3N_3,ADC0_CH7 | Bidirectional | 1 | Line |  | Left | D
121 | IO_L4N_3,DPCLKIO_1 | Bidirectional | 1 | Line |  | Left | D
122 | IO_L4P_3 | Bidirectional | 1 | Line |  | Left | D
125 | IO_L5N_GCLKIOL_1_3,ADC0_CH1,LVDSRX_0N | Bidirectional | 1 | Line |  | Left | D
126 | IO_L5P_GCLKIOL_0_3,ADC0_CH2,LVDSRX_0P | Bidirectional | 1 | Line |  | Left | D
127 | IO_L6N_GCLKIOL_3_3,ADC0_CH3,LVDSTX_0N | Bidirectional | 1 | Line |  | Left | D
128 | IO_L6P_GCLKIOL_2_3,ADC0_CH4,LVDSTX_0P | Bidirectional | 1 | Line |  | Left | D
132 | IO_L7P_3,DPCLKIO_2,LVDSTX_0P | Bidirectional | 1 | Line |  | Left | D
133 | IO_L7N_3,LVDSTX_0N | Bidirectional | 1 | Line |  | Left | D
138 | IO_L8N_3 | Bidirectional | 1 | Line |  | Left | D
139 | IO_L8P_3 | Bidirectional | 1 | Line |  | Left | D
140 | IO_L9P_3 | Bidirectional | 1 | Line |  | Left | D
141 | IO_L9N_3 | Bidirectional | 1 | Line |  | Left | D
142 | IO_L10N_3 | Bidirectional | 1 | Line |  | Left | D
143 | IO_L10P_3 | Bidirectional | 1 | Line |  | Left | D
109 | IO_L1_3,DONE | Bidirectional | 1 | Line |  | Left | D
119 | IO_L2_3,PROGRAMN | Bidirectional | 1 | Line |  | Left | D
110 | IO_L3_3,INITN | Bidirectional | 1 | Line |  | Left | D
120 | IO_L4_3,JTAGEN | Bidirectional | 1 | Line |  | Left | D
137 | IO_L5_3,TDO | Bidirectional | 1 | Line |  | Left | D
131 | IO_L6_3,TCK | Bidirectional | 1 | Line |  | Left | D
130 | IO_L7_3,TMS | Bidirectional | 1 | Line |  | Left | D
136 | IO_L8_3,TDI | Bidirectional | 1 | Line |  | Left | D
36 | VCCAUX_1 | Power | 1 | Line |  | Left | E
72 | VCCAUX_2 | Power | 1 | Line |  | Left | E
108 | VCCAUX_3 | Power | 1 | Line |  | Left | E
144 | VCCAUX_4 | Power | 1 | Line |  | Left | E
118 | NC_1 | Power | 1 | Line |  | Left | E
8 | GND_1 | Power | 1 | Line |  | Right | E
18 | GND_2 | Power | 1 | Line |  | Right | E
29 | GND_3 | Power | 1 | Line |  | Right | E
46 | GND_4 | Power | 1 | Line |  | Right | E
53 | GND_5 | Power | 1 | Line |  | Right | E
63 | GND_6 | Power | 1 | Line |  | Right | E
64 | GND_7 | Power | 1 | Line |  | Right | E
80 | GND_8 | Power | 1 | Line |  | Right | E
90 | GND_9 | Power | 1 | Line |  | Right | E
101 | GND_10 | Power | 1 | Line |  | Right | E
116 | GND_11 | Power | 1 | Line |  | Right | E
124 | GND_12 | Power | 1 | Line |  | Right | E
134 | GND_13 | Power | 1 | Line |  | Right | E

## REV
PINLIST同步datasheet版本：DS400(v4.5.3)2021年4月