## EF2M45VG81C_PINLIST
Number | Name | Type | Pin Visibility | Shape | PinGroup | Position | Section
B8 | IO_L7N_1 | Bidirectional | 1 | Line |  | Left | 1
A9 | IO_L7P_1 | Bidirectional | 1 | Line |  | Left | 1
C8 | IO_L6N_1 | Bidirectional | 1 | Line |  | Left | 1
C7 | IO_L6P_1 | Bidirectional | 1 | Line |  | Left | 1
E9 | IO_L4P_1 | Bidirectional | 1 | Line |  | Left | 1
E8 | IO_L4N_1,DPCLKIO_1 | Bidirectional | 1 | Line |  | Left | 1
G7 | IO_L1P_1 | Bidirectional | 1 | Line |  | Left | 1
G8 | IO_L1N_1 | Bidirectional | 1 | Line |  | Left | 1
E7 | IO_L5N_1,ADC0_CH1,GCLKIOL_1 | Bidirectional | 1 | Line |  | Left | 1
E6 | IO_L5P_1,ADC0_CH2,GCLKIOL_0 | Bidirectional | 1 | Line |  | Left | 1
A1 | IO_R1P_3 | Bidirectional | 1 | Line |  | Left | 1
B2 | IO_R1N_3 | Bidirectional | 1 | Line |  | Left | 1
C1 | IO_R3N_3 | Bidirectional | 1 | Line |  | Left | 1
D1 | IO_R3P_3 | Bidirectional | 1 | Line |  | Left | 1
E3 | IO_R5N_3,GCLKIOR_1 | Bidirectional | 1 | Line |  | Left | 1
E4 | IO_R5P_3,GCLKIOR_0 | Bidirectional | 1 | Line |  | Left | 1
F1 | IO_R6P_3,SCLK | Bidirectional | 1 | Line |  | Left | 1
F2 | IO_R6N_3 | Bidirectional | 1 | Line |  | Left | 1
G1 | IO_R8P_3 | Bidirectional | 1 | Line |  | Left | 1
G2 | IO_R8N_3 | Bidirectional | 1 | Line |  | Left | 1
B6 | IO_BE1P_0 | Bidirectional | 1 | Line |  | Left | 1
B7 | IO_BE1N_0 | Bidirectional | 1 | Line |  | Left | 1
D4 | IO_BE2P_0,D0 | Bidirectional | 1 | Line |  | Left | 1
A7 | IO_BE2N_0,D1 | Bidirectional | 1 | Line |  | Left | 1
B4 | IO_BE4P_0,D4,GCLKIOB_4 | Bidirectional | 1 | Line |  | Left | 1
A4 | IO_BE4N_0,D5,GCLKIOB_5 | Bidirectional | 1 | Line |  | Left | 1
H2 | IO_TE1N_2 | Bidirectional | 1 | Line |  | Left | 1
H3 | IO_TE1P_2 | Bidirectional | 1 | Line |  | Left | 1
H4 | IO_TE2N_2,GCLKIOT_3 | Bidirectional | 1 | Line |  | Left | 1
G4 | IO_TE2P_2,GCLKIOT_2 | Bidirectional | 1 | Line |  | Left | 1
H5 | IO_TE3N_2,ADC1_VREF,GPIO1 | Bidirectional | 1 | Line |  | Left | 1
H6 | IO_TE3P_2, ADC1_CH4,GPIO0 | Bidirectional | 1 | Line |  | Left | 1
J2 | VCCAUX_1 | Power | 1 | Line |  | Left | 1
J9 | VCCAUX_2 | Power | 1 | Line |  | Left | 1
D6 | VCCIO1_1 | Power | 1 | Line |  | Left | 1
G9 | VCCIO1_2 | Power | 1 | Line |  | Left | 1
E1 | VCCIO3_1 | Power | 1 | Line |  | Left | 1
B1 | VCCIO3_2 | Power | 1 | Line |  | Left | 1
A3 | VCCIO0_1 | Power | 1 | Line |  | Left | 1
A6 | VCCIO0_2 | Power | 1 | Line |  | Left | 1
A8 | VCCIO0_3 | Power | 1 | Line |  | Left | 1
J3 | VCCIO2_1 | Power | 1 | Line |  | Left | 1
J5 | VCCIO2_2 | Power | 1 | Line |  | Left | 1
G5 | IO_L2N_1 | Bidirectional | 1 | Line |  | Right | 1
F5 | IO_L2P_1 | Bidirectional | 1 | Line |  | Right | 1
F8 | IO_L3P_1,ADC0_CH6 | Bidirectional | 1 | Line |  | Right | 1
F7 | IO_L3N_1,ADC0_CH7 | Bidirectional | 1 | Line |  | Right | 1
F6 | IO_L1_1,JTAGEN | Bidirectional | 1 | Line |  | Right | 1
C6 | IO_L5_1,TDI | Bidirectional | 1 | Line |  | Right | 1
D7 | IO_L2_1,TMS | Bidirectional | 1 | Line |  | Right | 1
C9 | IO_L4_1,TDO | Bidirectional | 1 | Line |  | Right | 1
D8 | IO_L3_1,TCK | Bidirectional | 1 | Line |  | Right | 1
D3 | IO_R2N_3 | Bidirectional | 1 | Line |  | Right | 1
D2 | IO_R2P_3 | Bidirectional | 1 | Line |  | Right | 1
E5 | IO_R4N_3 | Bidirectional | 1 | Line |  | Right | 1
D5 | IO_R4P_3 | Bidirectional | 1 | Line |  | Right | 1
F3 | IO_R7N_3,GPLL2_OUTN | Bidirectional | 1 | Line |  | Right | 1
F4 | IO_R7P_3,GPLL2_OUTP | Bidirectional | 1 | Line |  | Right | 1
B5 | IO_BE3P_0,D2 | Bidirectional | 1 | Line |  | Right | 1
C4 | IO_BE3N_0,D3 | Bidirectional | 1 | Line |  | Right | 1
B3 | IO_BE5P_0,D6 | Bidirectional | 1 | Line |  | Right | 1
C3 | IO_BE5N_0,D7 | Bidirectional | 1 | Line |  | Right | 1
C5 | IO_B1_0 | Bidirectional | 1 | Line |  | Right | 1
H7 | IO_T3_2 | Bidirectional | 1 | Line |  | Right | 1
G6 | IO_T2_2, ADC1_CH5,GPIO2 | Bidirectional | 1 | Line |  | Right | 1
J7 | IO_T4_2 | Bidirectional | 1 | Line |  | Right | 1
H8 | IO_T5_2 | Bidirectional | 1 | Line |  | Right | 1
J4 | IO_T1_2, DPCLKIO_7, ADC1_CH3,GPIO9 | Bidirectional | 1 | Line |  | Right | 1
C2 | VCC_1 | Power | 1 | Line |  | Right | 1
B9 | VCC_2 | Power | 1 | Line |  | Right | 1
J1 | VCC_3 | Power | 1 | Line |  | Right | 1
H9 | VCC_4 | Power | 1 | Line |  | Right | 1
E2 | GND_1 | Power | 1 | Line |  | Right | 1
G3 | GND_2 | Power | 1 | Line |  | Right | 1
A2 | GND_3 | Power | 1 | Line |  | Right | 1
A5 | GND_4 | Power | 1 | Line |  | Right | 1
D9 | GND_5 | Power | 1 | Line |  | Right | 1
F9 | GND_6 | Power | 1 | Line |  | Right | 1
H1 | GND_7 | Power | 1 | Line |  | Right | 1
J6 | GND_8 | Power | 1 | Line |  | Right | 1
J8 | GND_9 | Power | 1 | Line |  | Right | 1

## REV
20240605:由EF2S45VG81C修改初版V1.0