## EG4A15BG256
99 | Number | Name | Type | Pin Visibility | Shape | PinGroup | Position | Section
100 | D4 | IO_L1P_1 | Bidirectional | 1 | Line |  | Right | A
101 | B1 | IO_L1N_1 | Bidirectional | 1 | Line |  | Right | A
102 | C2 | IO_L1_1 | Bidirectional | 1 | Line |  | Right | A
103 | E5 | IO_L3P_1 | Bidirectional | 1 | Line |  | Right | A
104 | F5 | IO_L3N_1 | Bidirectional | 1 | Line |  | Right | A
105 | D1 | IO_L2_1 | Bidirectional | 1 | Line |  | Right | A
106 | G5 | IO_L5P_1 | Bidirectional | 1 | Line |  | Right | A
107 | G4 | IO_L5N_1 | Bidirectional | 1 | Line |  | Right | A
108 | F2 | IO_L7P_1 | Bidirectional | 1 | Line |  | Right | A
109 | F1 | IO_L7N_1 | Bidirectional | 1 | Line |  | Right | A
110 | G2 | IO_L12P_GCLKIOL_3_1 | Bidirectional | 1 | Line |  | Right | A
111 | G1 | IO_L12N_GCLKIOL_2_1 | Bidirectional | 1 | Line |  | Right | A
112 | F3 | IO_VREF_1 | Bidirectional | 1 | Line |  | Right | A
113 | E1 | IO_L7_GCLKIOL_0_1 | Bidirectional | 1 | Line |  | Right | A
114 | M2 | IO_L1P_GCLKIOL_5_2 | Bidirectional | 1 | Line |  | Right | B
115 | M1 | IO_L1N_GCLKIOL_4_2 | Bidirectional | 1 | Line |  | Right | B
116 | J2 | IO_L2P_GCLKIOL_7_2 | Bidirectional | 1 | Line |  | Right | B
117 | J1 | IO_L2N_GCLKIOL_6_2 | Bidirectional | 1 | Line |  | Right | B
118 | K2 | IO_L3P_2 | Bidirectional | 1 | Line |  | Right | B
119 | K1 | IO_L3N_2 | Bidirectional | 1 | Line |  | Right | B
120 | L2 | IO_L4P_2 | Bidirectional | 1 | Line |  | Right | B
121 | L1 | IO_L4N_2 | Bidirectional | 1 | Line |  | Right | B
122 | R1 | IO_L5P_2 | Bidirectional | 1 | Line |  | Right | B
123 | L3 | IO_L5N_VREF_2 | Bidirectional | 1 | Line |  | Right | B
124 | L4 | IO_L6P_2 | Bidirectional | 1 | Line |  | Right | B
125 | K5 | IO_L6N_2 | Bidirectional | 1 | Line |  | Right | B
126 | N2 | IO_L7P_2 | Bidirectional | 1 | Line |  | Right | B
127 | N1 | IO_L7N_2 | Bidirectional | 1 | Line |  | Right | B
128 | K6 | IO_L8P_2 | Bidirectional | 1 | Line |  | Right | B
129 | L6 | IO_L8N_2 | Bidirectional | 1 | Line |  | Right | B
130 | P2 | IO_L9P_2 | Bidirectional | 1 | Line |  | Right | B
131 | P1 | IO_L9N_2 | Bidirectional | 1 | Line |  | Right | B
132 | J6 | IO_L1_2 | Bidirectional | 1 | Line |  | Right | B
133 | N4 | IO_L2_2 | Bidirectional | 1 | Line |  | Right | B
134 | N3 | IO_BE1P_GPLL0_CLKIN0_3 | Bidirectional | 1 | Line |  | Right | C
135 | P3 | IO_BE1N_GPLL0_CLKIN1_3 | Bidirectional | 1 | Line |  | Right | C
136 | M6 | IO_BE2P_3 | Bidirectional | 1 | Line |  | Right | C
137 | L7 | IO_BE2N_3 | Bidirectional | 1 | Line |  | Right | C
138 | T2 | IO_BE3P_3 | Bidirectional | 1 | Line |  | Right | C
139 | P6 | IO_BE3N_3 | Bidirectional | 1 | Line |  | Right | C
140 | R3 | IO_BE4P_3 | Bidirectional | 1 | Line |  | Right | C
141 | T3 | IO_BE4N_3 | Bidirectional | 1 | Line |  | Right | C
142 | R4 | IO_BE5P_GPLL0_OUTP_3 | Bidirectional | 1 | Line |  | Right | C
143 | T4 | IO_BE5N_GPLL0_OUTN_3 | Bidirectional | 1 | Line |  | Right | C
144 | N5 | IO_BE6P_3 | Bidirectional | 1 | Line |  | Right | C
145 | N6 | IO_BE6N_3 | Bidirectional | 1 | Line |  | Right | C
146 | R5 | IO_BE7P_3 | Bidirectional | 1 | Line |  | Right | C
147 | T5 | IO_BE7N_3 | Bidirectional | 1 | Line |  | Right | C
148 | R6 | IO_BE8P_3 | Bidirectional | 1 | Line |  | Right | C
149 | T6 | IO_BE8N_3 | Bidirectional | 1 | Line |  | Right | C
150 | R7 | IO_BE9P_3 | Bidirectional | 1 | Line |  | Right | C
151 | T7 | IO_BE9N_3 | Bidirectional | 1 | Line |  | Right | C
152 | M7 | IO_BE10P_3 | Bidirectional | 1 | Line |  | Right | C
153 | K8 | IO_BE10N_3 | Bidirectional | 1 | Line |  | Right | C
154 | N8 | IO_BE11P_GCLKIOB_1_3 | Bidirectional | 1 | Line |  | Right | C
155 | P8 | IO_BE11N_GCLKIOB_0_3 | Bidirectional | 1 | Line |  | Right | C
156 | L8 | IO_BE12P_GCLKIOB_5_3 | Bidirectional | 1 | Line |  | Right | C
157 | M8 | IO_BE12N_GCLKIOB_4_3 | Bidirectional | 1 | Line |  | Right | C
158 | R8 | IO_BE1P_GCLKIOB_7_4 | Bidirectional | 1 | Line |  | Right | D
159 | T8 | IO_BE1N_GCLKIOB_6_4 | Bidirectional | 1 | Line |  | Right | D
160 | R9 | IO_BE2P_GCLKIOB_3_4 | Bidirectional | 1 | Line |  | Right | D
161 | T9 | IO_BE2N_GCLKIOB_2_4 | Bidirectional | 1 | Line |  | Right | D
162 | R10 | IO_BE3P_4 | Bidirectional | 1 | Line |  | Right | D
163 | T10 | IO_BE3N_4 | Bidirectional | 1 | Line |  | Right | D
164 | P11 | IO_BE4P_4 | Bidirectional | 1 | Line |  | Right | D
165 | P9 | IO_BE4N_4 | Bidirectional | 1 | Line |  | Right | D
166 | M9 | IO_BE5P_4 | Bidirectional | 1 | Line |  | Right | D
167 | N9 | IO_BE5N_4 | Bidirectional | 1 | Line |  | Right | D
168 | K9 | IO_BE6P_4 | Bidirectional | 1 | Line |  | Right | D
169 | L9 | IO_BE6N_4 | Bidirectional | 1 | Line |  | Right | D
170 | R11 | IO_BE7P_4 | Bidirectional | 1 | Line |  | Right | D
171 | T11 | IO_BE7N_4 | Bidirectional | 1 | Line |  | Right | D
172 | M10 | IO_BE8P_4 | Bidirectional | 1 | Line |  | Right | D
173 | N11 | IO_BE8N_4 | Bidirectional | 1 | Line |  | Right | D
174 | K10 | IO_BE9P_4 | Bidirectional | 1 | Line |  | Right | D
175 | L10 | IO_BE9N_4 | Bidirectional | 1 | Line |  | Right | D
176 | R12 | IO_BE10P_GPLL3_OUTP_4 | Bidirectional | 1 | Line |  | Right | D
177 | T12 | IO_BE10N_GPLL3_OUTN_4 | Bidirectional | 1 | Line |  | Right | D
178 | R13 | IO_BE11P_4 | Bidirectional | 1 | Line |  | Right | D
179 | T13 | IO_BE11N_4 | Bidirectional | 1 | Line |  | Right | D
180 | M11 | IO_BE12P_4 | Bidirectional | 1 | Line |  | Right | D
181 | N12 | IO_BE12N_4 | Bidirectional | 1 | Line |  | Right | D
182 | T14 | IO_BE13P_4 | Bidirectional | 1 | Line |  | Right | D
183 | T15 | IO_BE13N_4 | Bidirectional | 1 | Line |  | Right | D
184 | P14 | IO_BE14P_4 | Bidirectional | 1 | Line |  | Right | D
185 | L11 | IO_BE14N_4 | Bidirectional | 1 | Line |  | Right | D
186 | P15 | IO_R1P_GPLL3_CLKIN0_5 | Bidirectional | 1 | Line |  | Right | E
187 | R14 | IO_R1N_GPLL3_CLKIN1_5 | Bidirectional | 1 | Line |  | Right | E
188 | R16 | IO_R2P_5 | Bidirectional | 1 | Line |  | Right | E
189 | P16 | IO_R2N_5 | Bidirectional | 1 | Line |  | Right | E
190 | N14 | IO_R3N_5 | Bidirectional | 1 | Line |  | Right | E
191 | N13 | IO_R3P_5 | Bidirectional | 1 | Line |  | Right | E
192 | N15 | IO_R4P_5 | Bidirectional | 1 | Line |  | Right | E
193 | N16 | IO_R4N_5 | Bidirectional | 1 | Line |  | Right | E
194 | M12 | IO_R5P_5 | Bidirectional | 1 | Line |  | Right | E
195 | L12 | IO_R5N_5 | Bidirectional | 1 | Line |  | Right | E
196 | L13 | IO_R6P_5 | Bidirectional | 1 | Line |  | Right | E
197 | L14 | IO_R6N_5 | Bidirectional | 1 | Line |  | Right | E
198 | L15 | IO_R7P_5 | Bidirectional | 1 | Line |  | Right | E
199 | L16 | IO_R7N_5 | Bidirectional | 1 | Line |  | Right | E
200 | K15 | IO_R8P_5 | Bidirectional | 1 | Line |  | Right | E
201 | K16 | IO_R8N_5 | Bidirectional | 1 | Line |  | Right | E
202 | J11 | IO_R9P_5 | Bidirectional | 1 | Line |  | Right | E
203 | K11 | IO_R9N_5 | Bidirectional | 1 | Line |  | Right | E
204 | K12 | IO_R10P_5 | Bidirectional | 1 | Line |  | Right | E
205 | J13 | IO_R10N_5 | Bidirectional | 1 | Line |  | Right | E
206 | J12 | IO_R11P_5 | Bidirectional | 1 | Line |  | Right | E
207 | J14 | IO_R11N_5 | Bidirectional | 1 | Line |  | Right | E
208 | J15 | IO_R12P_GCLKIOR_7_5 | Bidirectional | 1 | Line |  | Right | E
209 | J16 | IO_R12N_GCLKIOR_6_5 | Bidirectional | 1 | Line |  | Right | E
210 | M15 | IO_R13P_GCLKIOR_1_5 | Bidirectional | 1 | Line |  | Right | E
211 | M16 | IO_R13N_GCLKIOR_0_5 | Bidirectional | 1 | Line |  | Right | E
212 | H15 | IO_R1P_GCLKIOR_3_6 | Bidirectional | 1 | Line |  | Right | F
213 | H16 | IO_R1N_GCLKIOR_2_6 | Bidirectional | 1 | Line |  | Right | F
214 | E15 | IO_R2P_GCLKIOR_5_6 | Bidirectional | 1 | Line |  | Right | F
215 | E16 | IO_R2N_GCLKIOR_4_6 | Bidirectional | 1 | Line |  | Right | F
216 | G15 | IO_R3P_6 | Bidirectional | 1 | Line |  | Right | F
217 | G16 | IO_R3N_6 | Bidirectional | 1 | Line |  | Right | F
218 | F15 | IO_R1_6,USRCLK | Bidirectional | 1 | Line |  | Right | F
219 | F16 | IO_R3_6,CSON,DOUT | Bidirectional | 1 | Line |  | Right | F
220 | F13 | IO_R7P_6 | Bidirectional | 1 | Line |  | Right | F
221 | G11 | IO_R7N_6 | Bidirectional | 1 | Line |  | Right | F
222 | D15 | IO_R8P_6 | Bidirectional | 1 | Line |  | Right | F
223 | D16 | IO_R8N_6 | Bidirectional | 1 | Line |  | Right | F
224 | C15 | IO_R9P_6 | Bidirectional | 1 | Line |  | Right | F
225 | C16 | IO_R9N_6 | Bidirectional | 1 | Line |  | Right | F
226 | F14 | IO_R10P_VREF_6 | Bidirectional | 1 | Line |  | Right | F
227 | B16 | IO_R10N_6 | Bidirectional | 1 | Line |  | Right | F
228 | A15 | IO_R11P_GPLL2_CLKIN0_6 | Bidirectional | 1 | Line |  | Right | F
229 | F11 | IO_R11N_GPLL2_CLKIN1_6 | Bidirectional | 1 | Line |  | Right | F
230 | D13 | IO_R2_6 | Bidirectional | 1 | Line |  | Right | F
231 | D14 | IO_TE1P_7 | Bidirectional | 1 | Line |  | Right | G
232 | C14 | IO_TE1N_7 | Bidirectional | 1 | Line |  | Right | G
233 | B14 | IO_TE2P_GPLL2_OUTP_7 | Bidirectional | 1 | Line |  | Right | G
234 | A14 | IO_TE2N_GPLL2_OUTN_7 | Bidirectional | 1 | Line |  | Right | G
235 | B13 | IO_TE3P_7 | Bidirectional | 1 | Line |  | Right | G
236 | A13 | IO_TE3N_7 | Bidirectional | 1 | Line |  | Right | G
237 | D12 | IO_TE4P_7 | Bidirectional | 1 | Line |  | Right | G
238 | D11 | IO_TE4N_7 | Bidirectional | 1 | Line |  | Right | G
239 | B12 | IO_TE5P_7 | Bidirectional | 1 | Line |  | Right | G
240 | A12 | IO_TE5N_7 | Bidirectional | 1 | Line |  | Right | G
241 | C11 | IO_TE6P_VREF_7 | Bidirectional | 1 | Line |  | Right | G
242 | E11 | IO_TE6N_7 | Bidirectional | 1 | Line |  | Right | G
243 | B11 | IO_TE7P_7 | Bidirectional | 1 | Line |  | Right | G
244 | A11 | IO_TE7N_7 | Bidirectional | 1 | Line |  | Right | G
245 | B10 | IO_TE8P_7 | Bidirectional | 1 | Line |  | Right | G
246 | A10 | IO_TE8N_7 | Bidirectional | 1 | Line |  | Right | G
247 | F9 | IO_TE9P_7 | Bidirectional | 1 | Line |  | Right | G
248 | F10 | IO_TE9N_7 | Bidirectional | 1 | Line |  | Right | G
249 | E10 | IO_TE10P_7 | Bidirectional | 1 | Line |  | Right | G
250 | E9 | IO_TE10N_7 | Bidirectional | 1 | Line |  | Right | G
251 | D9 | IO_TE11P_7 | Bidirectional | 1 | Line |  | Right | G
252 | C9 | IO_TE11N_7 | Bidirectional | 1 | Line |  | Right | G
253 | B7 | IO_TE12P_7,D4 | Bidirectional | 1 | Line |  | Right | G
254 | A7 | IO_TE12N_7 | Bidirectional | 1 | Line |  | Right | G
255 | D8 | IO_TE13P_7 | Bidirectional | 1 | Line |  | Right | G
256 | C8 | IO_TE13N_7 | Bidirectional | 1 | Line |  | Right | G
257 | B9 | IO_TE14P_GCLKIOT_7_7 | Bidirectional | 1 | Line |  | Right | G
258 | A9 | IO_TE14N_GCLKIOT_6_7 | Bidirectional | 1 | Line |  | Right | G
259 | B8 | IO_TE15P_GCLKIOT_5_7 | Bidirectional | 1 | Line |  | Right | G
260 | A8 | IO_TE15N_GCLKIOT_4_7 | Bidirectional | 1 | Line |  | Right | G
261 | B6 | IO_TE16P_GCLKIOT_1_7 | Bidirectional | 1 | Line |  | Right | G
262 | A6 | IO_TE16N_GCLKIOT_0_7 | Bidirectional | 1 | Line |  | Right | G
263 | F8 | IO_TE17P_GCLKIOT_3_7,D3 | Bidirectional | 1 | Line |  | Right | G
264 | E8 | IO_TE17N_GCLKIOT_2_7,D2 | Bidirectional | 1 | Line |  | Right | G
265 | F7 | IO_TE4P_GPLL1_OUTP_8 | Bidirectional | 1 | Line |  | Right | H
266 | F6 | IO_TE4N_GPLL1_OUTN_8 | Bidirectional | 1 | Line |  | Right | H
267 | A5 | IO_TE1P_8,D7 | Bidirectional | 1 | Line |  | Right | H
268 | C6 | IO_TE1N_8 | Bidirectional | 1 | Line |  | Right | H
269 | E6 | IO_TE2P_8,D6 | Bidirectional | 1 | Line |  | Right | H
270 | E7 | IO_TE2N_8,D5 | Bidirectional | 1 | Line |  | Right | H
271 | D6 | IO_TE3P_8 | Bidirectional | 1 | Line |  | Right | H
272 | D5 | IO_TE3N_8 | Bidirectional | 1 | Line |  | Right | H
273 | B5 | IO_TE7P_ADC_CH5_8 | Bidirectional | 1 | Line |  | Right | H
274 | A2 | IO_TE7N_ADC_CH7_8 | Bidirectional | 1 | Line |  | Right | H
275 | B4 | IO_TE5P_ADC_CH1_8 | Bidirectional | 1 | Line |  | Right | H
276 | A4 | IO_TE5N_ADC_CH3_8 | Bidirectional | 1 | Line |  | Right | H
277 | B3 | IO_TE6P_ADC_CH0_8 | Bidirectional | 1 | Line |  | Right | H
278 | A3 | IO_TE6N_ADC_CH2_8 | Bidirectional | 1 | Line |  | Right | H
279 | D3 | IO_TE8P_GPLL1_CLKIN0_ADC_CH4_8 | Bidirectional | 1 | Line |  | Right | H
280 | C3 | IO_TE8N_GPLL1_CLKIN1_ADC_CH6_8 | Bidirectional | 1 | Line |  | Right | H
281 | H4 | IO_L8N_1,TDI | Bidirectional | 1 | Line |  | Right | I
282 | J5 | IO_L9P_1,TMS | Bidirectional | 1 | Line |  | Right | I
283 | J4 | IO_L11P_1,TDO | Bidirectional | 1 | Line |  | Right | I
284 | H3 | IO_L8P_1,TCK | Bidirectional | 1 | Line |  | Right | I
285 | H1 | IO_L8_1,CCLK | Bidirectional | 1 | Line |  | Right | I
286 | C1 | IO_L5_1,MOSI,D1 | Bidirectional | 1 | Line |  | Right | I
287 | D2 | IO_L4_SPICSN_1 | Bidirectional | 1 | Line |  | Right | I
288 | H2 | IO_L3_1,MISO,D0 | Bidirectional | 1 | Line |  | Right | I
289 | H13 | IO_R4_MSEL0_6 | Bidirectional | 1 | Line |  | Right | I
290 | H12 | IO_R5N_MSEL1_6 | Bidirectional | 1 | Line |  | Right | I
291 | G12 | IO_R5P_MSEL2_6 | Bidirectional | 1 | Line |  | Right | I
292 | E2 | ADC_VREF | Bidirectional | 1 | Line |  | Right | I
293 | J3 | IO_L11N_1,CSN | Bidirectional | 1 | Line |  | Right | I
294 | H14 | IO_R5_6,DONE | Bidirectional | 1 | Line |  | Right | I
295 | H5 | IO_L9N_1,PROGRAMN | Bidirectional | 1 | Line |  | Right | I
296 | F4 | IO_L6_1,INITN | Bidirectional | 1 | Line |  | Right | I
297 | G6 | VCCINT_1 | Power | 1 | Line |  | Left | J
298 | G7 | VCCINT_2 | Power | 1 | Line |  | Left | J
299 | G8 | VCCINT_3 | Power | 1 | Line |  | Left | J
300 | G9 | VCCINT_4 | Power | 1 | Line |  | Left | J
301 | G10 | VCCINT_5 | Power | 1 | Line |  | Left | J
302 | H6 | VCCINT_6 | Power | 1 | Line |  | Left | J
303 | H11 | VCCINT_7 | Power | 1 | Line |  | Left | J
304 | K7 | VCCINT_8 | Power | 1 | Line |  | Left | J
305 | F12 | VCCAUX_1 | Power | 1 | Line |  | Left | J
306 | L5 | VCCAUX_2 | Power | 1 | Line |  | Left | J
307 | E3 | VCCIO1_1 | Power | 1 | Line |  | Left | J
308 | G3 | VCCIO1_2 | Power | 1 | Line |  | Left | J
309 | K3 | VCCIO2_1 | Power | 1 | Line |  | Left | J
310 | M3 | VCCIO2_2 | Power | 1 | Line |  | Left | J
311 | P4 | VCCIO3_1 | Power | 1 | Line |  | Left | J
312 | P7 | VCCIO3_2 | Power | 1 | Line |  | Left | J
313 | T1 | VCCIO3_3 | Power | 1 | Line |  | Left | J
314 | P10 | VCCIO4_1 | Power | 1 | Line |  | Left | J
315 | P13 | VCCIO4_2 | Power | 1 | Line |  | Left | J
316 | T16 | VCCIO4_3 | Power | 1 | Line |  | Left | J
317 | K14 | VCCIO5_1 | Power | 1 | Line |  | Left | J
318 | M14 | VCCIO5_2 | Power | 1 | Line |  | Left | J
319 | E14 | VCCIO6_1 | Power | 1 | Line |  | Left | J
320 | G14 | VCCIO6_2 | Power | 1 | Line |  | Left | J
321 | A16 | VCCIO7_1 | Power | 1 | Line |  | Left | J
322 | C10 | VCCIO7_2 | Power | 1 | Line |  | Left | J
323 | C13 | VCCIO7_3 | Power | 1 | Line |  | Left | J
324 | A1 | ADC_VDDA | Power | 1 | Line |  | Left | J
325 | C4 | VCCIO8_1 | Power | 1 | Line |  | Left | J
326 | C7 | VCCIO8_2 | Power | 1 | Line |  | Left | J
327 | H7 | GND_1 | Power | 1 | Line |  | Right | J
328 | H8 | GND_2 | Power | 1 | Line |  | Right | J
329 | H9 | GND_3 | Power | 1 | Line |  | Right | J
330 | H10 | GND_4 | Power | 1 | Line |  | Right | J
331 | J7 | GND_5 | Power | 1 | Line |  | Right | J
332 | J8 | GND_6 | Power | 1 | Line |  | Right | J
333 | J9 | GND_7 | Power | 1 | Line |  | Right | J
334 | J10 | GND_8 | Power | 1 | Line |  | Right | J
335 | B2 | GND_9 | Power | 1 | Line |  | Right | J
336 | B15 | GND_10 | Power | 1 | Line |  | Right | J
337 | C12 | GND_11 | Power | 1 | Line |  | Right | J
338 | D10 | GND_12 | Power | 1 | Line |  | Right | J
339 | G13 | GND_13 | Power | 1 | Line |  | Right | J
340 | K4 | GND_14 | Power | 1 | Line |  | Right | J
341 | K13 | GND_15 | Power | 1 | Line |  | Right | J
342 | M4 | GND_16 | Power | 1 | Line |  | Right | J
343 | N7 | GND_17 | Power | 1 | Line |  | Right | J
344 | N10 | GND_18 | Power | 1 | Line |  | Right | J
345 | P5 | GND_19 | Power | 1 | Line |  | Right | J
346 | P12 | GND_20 | Power | 1 | Line |  | Right | J
347 | R2 | GND_21 | Power | 1 | Line |  | Right | J
348 | R15 | GND_22 | Power | 1 | Line |  | Right | J
349 | E13 | GND_23 | Power | 1 | Line |  | Right | J
350 | E4 | GND_24 | Power | 1 | Line |  | Right | J
351 | D7 | ADC_VSSA | Power | 1 | Line |  | Right | J
352 | M5 | GND_PLLA0 | Power | 1 | Line |  | Right | J
353 | E12 | GND_PLLA2 | Power | 1 | Line |  | Right | J
354 | C5 | GND_PLLA1 | Power | 1 | Line |  | Right | J
355 | M13 | GND_PLLA3 | Power | 1 | Line |  | Right | J

## EG4A20BG256
99 | Number | Name | Type | Pin Visibility | Shape | PinGroup | Position | Section
100 | D4 | IO_L1P_1 | Bidirectional | 1 | Line |  | Right | A
101 | B1 | IO_L1N_1 | Bidirectional | 1 | Line |  | Right | A
102 | C2 | IO_L1_1 | Bidirectional | 1 | Line |  | Right | A
103 | E5 | IO_L3P_1 | Bidirectional | 1 | Line |  | Right | A
104 | F5 | IO_L3N_1 | Bidirectional | 1 | Line |  | Right | A
105 | D1 | IO_L2_1 | Bidirectional | 1 | Line |  | Right | A
106 | G5 | IO_L5P_1 | Bidirectional | 1 | Line |  | Right | A
107 | G4 | IO_L5N_1 | Bidirectional | 1 | Line |  | Right | A
108 | F2 | IO_L7P_1 | Bidirectional | 1 | Line |  | Right | A
109 | F1 | IO_L7N_1 | Bidirectional | 1 | Line |  | Right | A
110 | G2 | IO_L12P_GCLKIOL_3_1 | Bidirectional | 1 | Line |  | Right | A
111 | G1 | IO_L12N_GCLKIOL_2_1 | Bidirectional | 1 | Line |  | Right | A
112 | F3 | IO_VREF_1 | Bidirectional | 1 | Line |  | Right | A
113 | E1 | IO_L7_GCLKIOL_0_1 | Bidirectional | 1 | Line |  | Right | A
114 | M2 | IO_L1P_GCLKIOL_5_2 | Bidirectional | 1 | Line |  | Right | B
115 | M1 | IO_L1N_GCLKIOL_4_2 | Bidirectional | 1 | Line |  | Right | B
116 | J2 | IO_L2P_GCLKIOL_7_2 | Bidirectional | 1 | Line |  | Right | B
117 | J1 | IO_L2N_GCLKIOL_6_2 | Bidirectional | 1 | Line |  | Right | B
118 | K2 | IO_L3P_2 | Bidirectional | 1 | Line |  | Right | B
119 | K1 | IO_L3N_2 | Bidirectional | 1 | Line |  | Right | B
120 | L2 | IO_L4P_2 | Bidirectional | 1 | Line |  | Right | B
121 | L1 | IO_L4N_2 | Bidirectional | 1 | Line |  | Right | B
122 | R1 | IO_L5P_2 | Bidirectional | 1 | Line |  | Right | B
123 | L3 | IO_L5N_VREF_2 | Bidirectional | 1 | Line |  | Right | B
124 | L4 | IO_L6P_2 | Bidirectional | 1 | Line |  | Right | B
125 | K5 | IO_L6N_2 | Bidirectional | 1 | Line |  | Right | B
126 | N2 | IO_L7P_2 | Bidirectional | 1 | Line |  | Right | B
127 | N1 | IO_L7N_2 | Bidirectional | 1 | Line |  | Right | B
128 | K6 | IO_L8P_2 | Bidirectional | 1 | Line |  | Right | B
129 | L6 | IO_L8N_2 | Bidirectional | 1 | Line |  | Right | B
130 | P2 | IO_L9P_2 | Bidirectional | 1 | Line |  | Right | B
131 | P1 | IO_L9N_2 | Bidirectional | 1 | Line |  | Right | B
132 | J6 | IO_L1_2 | Bidirectional | 1 | Line |  | Right | B
133 | N4 | IO_L2_2 | Bidirectional | 1 | Line |  | Right | B
134 | N3 | IO_BE1P_GPLL0_CLKIN0_3 | Bidirectional | 1 | Line |  | Right | C
135 | P3 | IO_BE1N_GPLL0_CLKIN1_3 | Bidirectional | 1 | Line |  | Right | C
136 | M6 | IO_BE2P_3 | Bidirectional | 1 | Line |  | Right | C
137 | L7 | IO_BE2N_3 | Bidirectional | 1 | Line |  | Right | C
138 | T2 | IO_BE3P_3 | Bidirectional | 1 | Line |  | Right | C
139 | P6 | IO_BE3N_3 | Bidirectional | 1 | Line |  | Right | C
140 | R3 | IO_BE4P_3 | Bidirectional | 1 | Line |  | Right | C
141 | T3 | IO_BE4N_3 | Bidirectional | 1 | Line |  | Right | C
142 | R4 | IO_BE5P_GPLL0_OUTP_3 | Bidirectional | 1 | Line |  | Right | C
143 | T4 | IO_BE5N_GPLL0_OUTN_3 | Bidirectional | 1 | Line |  | Right | C
144 | N5 | IO_BE6P_3 | Bidirectional | 1 | Line |  | Right | C
145 | N6 | IO_BE6N_3 | Bidirectional | 1 | Line |  | Right | C
146 | R5 | IO_BE7P_3 | Bidirectional | 1 | Line |  | Right | C
147 | T5 | IO_BE7N_3 | Bidirectional | 1 | Line |  | Right | C
148 | R6 | IO_BE8P_3 | Bidirectional | 1 | Line |  | Right | C
149 | T6 | IO_BE8N_3 | Bidirectional | 1 | Line |  | Right | C
150 | R7 | IO_BE9P_3 | Bidirectional | 1 | Line |  | Right | C
151 | T7 | IO_BE9N_3 | Bidirectional | 1 | Line |  | Right | C
152 | M7 | IO_BE10P_3 | Bidirectional | 1 | Line |  | Right | C
153 | K8 | IO_BE10N_3 | Bidirectional | 1 | Line |  | Right | C
154 | N8 | IO_BE11P_GCLKIOB_1_3 | Bidirectional | 1 | Line |  | Right | C
155 | P8 | IO_BE11N_GCLKIOB_0_3 | Bidirectional | 1 | Line |  | Right | C
156 | L8 | IO_BE12P_GCLKIOB_5_3 | Bidirectional | 1 | Line |  | Right | C
157 | M8 | IO_BE12N_GCLKIOB_4_3 | Bidirectional | 1 | Line |  | Right | C
158 | R8 | IO_BE1P_GCLKIOB_7_4 | Bidirectional | 1 | Line |  | Right | D
159 | T8 | IO_BE1N_GCLKIOB_6_4 | Bidirectional | 1 | Line |  | Right | D
160 | R9 | IO_BE2P_GCLKIOB_3_4 | Bidirectional | 1 | Line |  | Right | D
161 | T9 | IO_BE2N_GCLKIOB_2_4 | Bidirectional | 1 | Line |  | Right | D
162 | R10 | IO_BE3P_4 | Bidirectional | 1 | Line |  | Right | D
163 | T10 | IO_BE3N_4 | Bidirectional | 1 | Line |  | Right | D
164 | P11 | IO_BE4P_4 | Bidirectional | 1 | Line |  | Right | D
165 | P9 | IO_BE4N_4 | Bidirectional | 1 | Line |  | Right | D
166 | M9 | IO_BE5P_4 | Bidirectional | 1 | Line |  | Right | D
167 | N9 | IO_BE5N_4 | Bidirectional | 1 | Line |  | Right | D
168 | K9 | IO_BE6P_4 | Bidirectional | 1 | Line |  | Right | D
169 | L9 | IO_BE6N_4 | Bidirectional | 1 | Line |  | Right | D
170 | R11 | IO_BE7P_4 | Bidirectional | 1 | Line |  | Right | D
171 | T11 | IO_BE7N_4 | Bidirectional | 1 | Line |  | Right | D
172 | M10 | IO_BE8P_4 | Bidirectional | 1 | Line |  | Right | D
173 | N11 | IO_BE8N_4 | Bidirectional | 1 | Line |  | Right | D
174 | K10 | IO_BE9P_4 | Bidirectional | 1 | Line |  | Right | D
175 | L10 | IO_BE9N_4 | Bidirectional | 1 | Line |  | Right | D
176 | R12 | IO_BE10P_GPLL3_OUTP_4 | Bidirectional | 1 | Line |  | Right | D
177 | T12 | IO_BE10N_GPLL3_OUTN_4 | Bidirectional | 1 | Line |  | Right | D
178 | R13 | IO_BE11P_4 | Bidirectional | 1 | Line |  | Right | D
179 | T13 | IO_BE11N_4 | Bidirectional | 1 | Line |  | Right | D
180 | M11 | IO_BE12P_4 | Bidirectional | 1 | Line |  | Right | D
181 | N12 | IO_BE12N_4 | Bidirectional | 1 | Line |  | Right | D
182 | T14 | IO_BE13P_4 | Bidirectional | 1 | Line |  | Right | D
183 | T15 | IO_BE13N_4 | Bidirectional | 1 | Line |  | Right | D
184 | P14 | IO_BE14P_4 | Bidirectional | 1 | Line |  | Right | D
185 | L11 | IO_BE14N_4 | Bidirectional | 1 | Line |  | Right | D
186 | P15 | IO_R1P_GPLL3_CLKIN0_5 | Bidirectional | 1 | Line |  | Right | E
187 | R14 | IO_R1N_GPLL3_CLKIN1_5 | Bidirectional | 1 | Line |  | Right | E
188 | R16 | IO_R2P_5 | Bidirectional | 1 | Line |  | Right | E
189 | P16 | IO_R2N_5 | Bidirectional | 1 | Line |  | Right | E
190 | N14 | IO_R3N_5 | Bidirectional | 1 | Line |  | Right | E
191 | N13 | IO_R3P_5 | Bidirectional | 1 | Line |  | Right | E
192 | N15 | IO_R4P_5 | Bidirectional | 1 | Line |  | Right | E
193 | N16 | IO_R4N_5 | Bidirectional | 1 | Line |  | Right | E
194 | M12 | IO_R5P_5 | Bidirectional | 1 | Line |  | Right | E
195 | L12 | IO_R5N_5 | Bidirectional | 1 | Line |  | Right | E
196 | L13 | IO_R6P_5 | Bidirectional | 1 | Line |  | Right | E
197 | L14 | IO_R6N_5 | Bidirectional | 1 | Line |  | Right | E
198 | L15 | IO_R7P_5 | Bidirectional | 1 | Line |  | Right | E
199 | L16 | IO_R7N_5 | Bidirectional | 1 | Line |  | Right | E
200 | K15 | IO_R8P_5 | Bidirectional | 1 | Line |  | Right | E
201 | K16 | IO_R8N_5 | Bidirectional | 1 | Line |  | Right | E
202 | J11 | IO_R9P_5 | Bidirectional | 1 | Line |  | Right | E
203 | K11 | IO_R9N_5 | Bidirectional | 1 | Line |  | Right | E
204 | K12 | IO_R10P_5 | Bidirectional | 1 | Line |  | Right | E
205 | J13 | IO_R10N_5 | Bidirectional | 1 | Line |  | Right | E
206 | J12 | IO_R11P_5 | Bidirectional | 1 | Line |  | Right | E
207 | J14 | IO_R11N_5 | Bidirectional | 1 | Line |  | Right | E
208 | J15 | IO_R12P_GCLKIOR_7_5 | Bidirectional | 1 | Line |  | Right | E
209 | J16 | IO_R12N_GCLKIOR_6_5 | Bidirectional | 1 | Line |  | Right | E
210 | M15 | IO_R13P_GCLKIOR_1_5 | Bidirectional | 1 | Line |  | Right | E
211 | M16 | IO_R13N_GCLKIOR_0_5 | Bidirectional | 1 | Line |  | Right | E
212 | H15 | IO_R1P_GCLKIOR_3_6 | Bidirectional | 1 | Line |  | Right | F
213 | H16 | IO_R1N_GCLKIOR_2_6 | Bidirectional | 1 | Line |  | Right | F
214 | E15 | IO_R2P_GCLKIOR_5_6 | Bidirectional | 1 | Line |  | Right | F
215 | E16 | IO_R2N_GCLKIOR_4_6 | Bidirectional | 1 | Line |  | Right | F
216 | G15 | IO_R3P_6 | Bidirectional | 1 | Line |  | Right | F
217 | G16 | IO_R3N_6 | Bidirectional | 1 | Line |  | Right | F
218 | F15 | IO_R1_6,USRCLK | Bidirectional | 1 | Line |  | Right | F
219 | F16 | IO_R3_6,CSON,DOUT | Bidirectional | 1 | Line |  | Right | F
220 | F13 | IO_R7P_6 | Bidirectional | 1 | Line |  | Right | F
221 | G11 | IO_R7N_6 | Bidirectional | 1 | Line |  | Right | F
222 | D15 | IO_R8P_6 | Bidirectional | 1 | Line |  | Right | F
223 | D16 | IO_R8N_6 | Bidirectional | 1 | Line |  | Right | F
224 | C15 | IO_R9P_6 | Bidirectional | 1 | Line |  | Right | F
225 | C16 | IO_R9N_6 | Bidirectional | 1 | Line |  | Right | F
226 | F14 | IO_R10P_VREF_6 | Bidirectional | 1 | Line |  | Right | F
227 | B16 | IO_R10N_6 | Bidirectional | 1 | Line |  | Right | F
228 | A15 | IO_R11P_GPLL2_CLKIN0_6 | Bidirectional | 1 | Line |  | Right | F
229 | F11 | IO_R11N_GPLL2_CLKIN1_6 | Bidirectional | 1 | Line |  | Right | F
230 | D13 | IO_R2_6 | Bidirectional | 1 | Line |  | Right | F
231 | D14 | IO_TE1P_7 | Bidirectional | 1 | Line |  | Right | G
232 | C14 | IO_TE1N_7 | Bidirectional | 1 | Line |  | Right | G
233 | B14 | IO_TE2P_GPLL2_OUTP_7 | Bidirectional | 1 | Line |  | Right | G
234 | A14 | IO_TE2N_GPLL2_OUTN_7 | Bidirectional | 1 | Line |  | Right | G
235 | B13 | IO_TE3P_7 | Bidirectional | 1 | Line |  | Right | G
236 | A13 | IO_TE3N_7 | Bidirectional | 1 | Line |  | Right | G
237 | D12 | IO_TE4P_7 | Bidirectional | 1 | Line |  | Right | G
238 | D11 | IO_TE4N_7 | Bidirectional | 1 | Line |  | Right | G
239 | B12 | IO_TE5P_7 | Bidirectional | 1 | Line |  | Right | G
240 | A12 | IO_TE5N_7 | Bidirectional | 1 | Line |  | Right | G
241 | C11 | IO_TE6P_VREF_7 | Bidirectional | 1 | Line |  | Right | G
242 | E11 | IO_TE6N_7 | Bidirectional | 1 | Line |  | Right | G
243 | B11 | IO_TE7P_7 | Bidirectional | 1 | Line |  | Right | G
244 | A11 | IO_TE7N_7 | Bidirectional | 1 | Line |  | Right | G
245 | B10 | IO_TE8P_7 | Bidirectional | 1 | Line |  | Right | G
246 | A10 | IO_TE8N_7 | Bidirectional | 1 | Line |  | Right | G
247 | F9 | IO_TE9P_7 | Bidirectional | 1 | Line |  | Right | G
248 | F10 | IO_TE9N_7 | Bidirectional | 1 | Line |  | Right | G
249 | E10 | IO_TE10P_7 | Bidirectional | 1 | Line |  | Right | G
250 | E9 | IO_TE10N_7 | Bidirectional | 1 | Line |  | Right | G
251 | D9 | IO_TE11P_7 | Bidirectional | 1 | Line |  | Right | G
252 | C9 | IO_TE11N_7 | Bidirectional | 1 | Line |  | Right | G
253 | B7 | IO_TE12P_7,D4 | Bidirectional | 1 | Line |  | Right | G
254 | A7 | IO_TE12N_7 | Bidirectional | 1 | Line |  | Right | G
255 | D8 | IO_TE13P_7 | Bidirectional | 1 | Line |  | Right | G
256 | C8 | IO_TE13N_7 | Bidirectional | 1 | Line |  | Right | G
257 | B9 | IO_TE14P_GCLKIOT_7_7 | Bidirectional | 1 | Line |  | Right | G
258 | A9 | IO_TE14N_GCLKIOT_6_7 | Bidirectional | 1 | Line |  | Right | G
259 | B8 | IO_TE15P_GCLKIOT_5_7 | Bidirectional | 1 | Line |  | Right | G
260 | A8 | IO_TE15N_GCLKIOT_4_7 | Bidirectional | 1 | Line |  | Right | G
261 | B6 | IO_TE16P_GCLKIOT_1_7 | Bidirectional | 1 | Line |  | Right | G
262 | A6 | IO_TE16N_GCLKIOT_0_7 | Bidirectional | 1 | Line |  | Right | G
263 | F8 | IO_TE17P_GCLKIOT_3_7,D3 | Bidirectional | 1 | Line |  | Right | G
264 | E8 | IO_TE17N_GCLKIOT_2_7,D2 | Bidirectional | 1 | Line |  | Right | G
265 | F7 | IO_TE4P_GPLL1_OUTP_8 | Bidirectional | 1 | Line |  | Right | H
266 | F6 | IO_TE4N_GPLL1_OUTN_8 | Bidirectional | 1 | Line |  | Right | H
267 | A5 | IO_TE1P_8,D7 | Bidirectional | 1 | Line |  | Right | H
268 | C6 | IO_TE1N_8 | Bidirectional | 1 | Line |  | Right | H
269 | E6 | IO_TE2P_8,D6 | Bidirectional | 1 | Line |  | Right | H
270 | E7 | IO_TE2N_8,D5 | Bidirectional | 1 | Line |  | Right | H
271 | D6 | IO_TE3P_8 | Bidirectional | 1 | Line |  | Right | H
272 | D5 | IO_TE3N_8 | Bidirectional | 1 | Line |  | Right | H
273 | B5 | IO_TE7P_ADC_CH5_8 | Bidirectional | 1 | Line |  | Right | H
274 | A2 | IO_TE7N_ADC_CH7_8 | Bidirectional | 1 | Line |  | Right | H
275 | B4 | IO_TE5P_ADC_CH1_8 | Bidirectional | 1 | Line |  | Right | H
276 | A4 | IO_TE5N_ADC_CH3_8 | Bidirectional | 1 | Line |  | Right | H
277 | B3 | IO_TE6P_ADC_CH0_8 | Bidirectional | 1 | Line |  | Right | H
278 | A3 | IO_TE6N_ADC_CH2_8 | Bidirectional | 1 | Line |  | Right | H
279 | D3 | IO_TE8P_GPLL1_CLKIN0_ADC_CH4_8 | Bidirectional | 1 | Line |  | Right | H
280 | C3 | IO_TE8N_GPLL1_CLKIN1_ADC_CH6_8 | Bidirectional | 1 | Line |  | Right | H
281 | H4 | IO_L8N_1,TDI | Bidirectional | 1 | Line |  | Right | I
282 | J5 | IO_L9P_1,TMS | Bidirectional | 1 | Line |  | Right | I
283 | J4 | IO_L11P_1,TDO | Bidirectional | 1 | Line |  | Right | I
284 | H3 | IO_L8P_1,TCK | Bidirectional | 1 | Line |  | Right | I
285 | H1 | IO_L8_1,CCLK | Bidirectional | 1 | Line |  | Right | I
286 | C1 | IO_L5_1,MOSI,D1 | Bidirectional | 1 | Line |  | Right | I
287 | D2 | IO_L4_SPICSN_1 | Bidirectional | 1 | Line |  | Right | I
288 | H2 | IO_L3_1,MISO,D0 | Bidirectional | 1 | Line |  | Right | I
289 | H13 | IO_R4_MSEL0_6 | Bidirectional | 1 | Line |  | Right | I
290 | H12 | IO_R5N_MSEL1_6 | Bidirectional | 1 | Line |  | Right | I
291 | G12 | IO_R5P_MSEL2_6 | Bidirectional | 1 | Line |  | Right | I
292 | E2 | ADC_VREF | Bidirectional | 1 | Line |  | Right | I
293 | J3 | IO_L11N_1,CSN | Bidirectional | 1 | Line |  | Right | I
294 | H14 | IO_R5_6,DONE | Bidirectional | 1 | Line |  | Right | I
295 | H5 | IO_L9N_1,PROGRAMN | Bidirectional | 1 | Line |  | Right | I
296 | F4 | IO_L6_1,INITN | Bidirectional | 1 | Line |  | Right | I
297 | G6 | VCCINT_1 | Power | 1 | Line |  | Left | J
298 | G7 | VCCINT_2 | Power | 1 | Line |  | Left | J
299 | G8 | VCCINT_3 | Power | 1 | Line |  | Left | J
300 | G9 | VCCINT_4 | Power | 1 | Line |  | Left | J
301 | G10 | VCCINT_5 | Power | 1 | Line |  | Left | J
302 | H6 | VCCINT_6 | Power | 1 | Line |  | Left | J
303 | H11 | VCCINT_7 | Power | 1 | Line |  | Left | J
304 | K7 | VCCINT_8 | Power | 1 | Line |  | Left | J
305 | F12 | VCCAUX_1 | Power | 1 | Line |  | Left | J
306 | L5 | VCCAUX_2 | Power | 1 | Line |  | Left | J
307 | E3 | VCCIO1_1 | Power | 1 | Line |  | Left | J
308 | G3 | VCCIO1_2 | Power | 1 | Line |  | Left | J
309 | K3 | VCCIO2_1 | Power | 1 | Line |  | Left | J
310 | M3 | VCCIO2_2 | Power | 1 | Line |  | Left | J
311 | P4 | VCCIO3_1 | Power | 1 | Line |  | Left | J
312 | P7 | VCCIO3_2 | Power | 1 | Line |  | Left | J
313 | T1 | VCCIO3_3 | Power | 1 | Line |  | Left | J
314 | P10 | VCCIO4_1 | Power | 1 | Line |  | Left | J
315 | P13 | VCCIO4_2 | Power | 1 | Line |  | Left | J
316 | T16 | VCCIO4_3 | Power | 1 | Line |  | Left | J
317 | K14 | VCCIO5_1 | Power | 1 | Line |  | Left | J
318 | M14 | VCCIO5_2 | Power | 1 | Line |  | Left | J
319 | E14 | VCCIO6_1 | Power | 1 | Line |  | Left | J
320 | G14 | VCCIO6_2 | Power | 1 | Line |  | Left | J
321 | A16 | VCCIO7_1 | Power | 1 | Line |  | Left | J
322 | C10 | VCCIO7_2 | Power | 1 | Line |  | Left | J
323 | C13 | VCCIO7_3 | Power | 1 | Line |  | Left | J
324 | A1 | ADC_VDDA | Power | 1 | Line |  | Left | J
325 | C4 | VCCIO8_1 | Power | 1 | Line |  | Left | J
326 | C7 | VCCIO8_2 | Power | 1 | Line |  | Left | J
327 | H7 | GND_1 | Power | 1 | Line |  | Right | J
328 | H8 | GND_2 | Power | 1 | Line |  | Right | J
329 | H9 | GND_3 | Power | 1 | Line |  | Right | J
330 | H10 | GND_4 | Power | 1 | Line |  | Right | J
331 | J7 | GND_5 | Power | 1 | Line |  | Right | J
332 | J8 | GND_6 | Power | 1 | Line |  | Right | J
333 | J9 | GND_7 | Power | 1 | Line |  | Right | J
334 | J10 | GND_8 | Power | 1 | Line |  | Right | J
335 | B2 | GND_9 | Power | 1 | Line |  | Right | J
336 | B15 | GND_10 | Power | 1 | Line |  | Right | J
337 | C12 | GND_11 | Power | 1 | Line |  | Right | J
338 | D10 | GND_12 | Power | 1 | Line |  | Right | J
339 | G13 | GND_13 | Power | 1 | Line |  | Right | J
340 | K4 | GND_14 | Power | 1 | Line |  | Right | J
341 | K13 | GND_15 | Power | 1 | Line |  | Right | J
342 | M4 | GND_16 | Power | 1 | Line |  | Right | J
343 | N7 | GND_17 | Power | 1 | Line |  | Right | J
344 | N10 | GND_18 | Power | 1 | Line |  | Right | J
345 | P5 | GND_19 | Power | 1 | Line |  | Right | J
346 | P12 | GND_20 | Power | 1 | Line |  | Right | J
347 | R2 | GND_21 | Power | 1 | Line |  | Right | J
348 | R15 | GND_22 | Power | 1 | Line |  | Right | J
349 | E13 | GND_23 | Power | 1 | Line |  | Right | J
350 | E4 | GND_24 | Power | 1 | Line |  | Right | J
351 | D7 | ADC_VSSA | Power | 1 | Line |  | Right | J
352 | M5 | GND_PLLA0 | Power | 1 | Line |  | Right | J
353 | E12 | GND_PLLA2 | Power | 1 | Line |  | Right | J
354 | C5 | GND_PLLA1 | Power | 1 | Line |  | Right | J
355 | M13 | GND_PLLA3 | Power | 1 | Line |  | Right | J

## EG4A20NG88
| Number | Name | Type | Pin Visibility | Shape | PinGroup | Position | Section
184 | 1 | VCC_1 | Power | 1 | Line |  | Right | B
100 | 2 | IO_L1_1 | Bidirectional | 1 | Line |  | Left | A
101 | 3 | IO_L2_1 | Bidirectional | 1 | Line |  | Left | A
102 | 4 | IO_L1N_1 | Bidirectional | 1 | Line |  | Left | A
103 | 5 | IO_L1P_1 | Bidirectional | 1 | Line |  | Left | A
187 | 6 | GND | Power | 1 | Line |  | Right | B
172 | 7 | VCCIO1_1 | Power | 1 | Line |  | Left | B
164 | 8 | IO_L3_1,DONE | Bidirectional | 1 | Line |  | Right | A
173 | 9 | VCCIO1_2 | Power | 1 | Line |  | Left | B
104 | 10 | IO_L2P_1,GCLKIOL_3 | Bidirectional | 1 | Line |  | Left | A
105 | 11 | IO_L2N_1,GCLKIOL_2 | Bidirectional | 1 | Line |  | Left | A
106 | 12 | IO_L2P_2,GCLKIOL_5 | Bidirectional | 1 | Line |  | Left | A
107 | 13 | IO_L2N_2,GCLKIOL_4 | Bidirectional | 1 | Line |  | Left | A
108 | 14 | IO_L5_2 | Bidirectional | 1 | Line |  | Left | A
174 | 15 | VCCIO2_1 | Power | 1 | Line |  | Left | B
109 | 16 | IO_L1N_2 | Bidirectional | 1 | Line |  | Left | A
110 | 17 | IO_L1P_2 | Bidirectional | 1 | Line |  | Left | A
111 | 18 | IO_L1_2 | Bidirectional | 1 | Line |  | Left | A
112 | 19 | IO_L2_2 | Bidirectional | 1 | Line |  | Left | A
175 | 20 | VCCIO2_2 | Power | 1 | Line |  | Left | B
134 | 21 | IO_L3_2,TDO | Bidirectional | 1 | Line |  | Left | A
133 | 22 | IO_L4_2,TMS | Bidirectional | 1 | Line |  | Left | A
113 | 23 | IO_B1_3 | Bidirectional | 1 | Line |  | Left | A
176 | 24 | VCCIO3 | Power | 1 | Line |  | Left | B
132 | 25 | IO_B2_3,TDI | Bidirectional | 1 | Line |  | Left | A
135 | 26 | IO_B3_3,TCK | Bidirectional | 1 | Line |  | Left | A
114 | 27 | IO_B4_3 | Bidirectional | 1 | Line |  | Left | A
115 | 28 | IO_BE1N_3 | Bidirectional | 1 | Line |  | Left | A
116 | 29 | IO_BE1P_3 | Bidirectional | 1 | Line |  | Left | A
117 | 30 | IO_B5_3 | Bidirectional | 1 | Line |  | Left | A
118 | 31 | IO_B6_3 | Bidirectional | 1 | Line |  | Left | A
119 | 32 | IO_BE2P_3 | Bidirectional | 1 | Line |  | Left | A
120 | 33 | IO_BE2N_3 | Bidirectional | 1 | Line |  | Left | A
121 | 34 | IO_B7_3,GCLKIOB_5 | Bidirectional | 1 | Line |  | Left | A
122 | 35 | IO_B1_4,GCLKIOB_2 | Bidirectional | 1 | Line |  | Left | A
185 | 36 | VCC_2 | Power | 1 | Line |  | Right | B
123 | 37 | IO_BE1P_4 | Bidirectional | 1 | Line |  | Left | A
124 | 38 | IO_BE1N_4 | Bidirectional | 1 | Line |  | Left | A
125 | 39 | IO_B2_4 | Bidirectional | 1 | Line |  | Left | A
126 | 40 | IO_BE2N_4 | Bidirectional | 1 | Line |  | Left | A
127 | 41 | IO_BE2P_4 | Bidirectional | 1 | Line |  | Left | A
128 | 42 | IO_B3_4 | Bidirectional | 1 | Line |  | Left | A
177 | 43 | VCCIO4 | Power | 1 | Line |  | Left | B
129 | 44 | IO_B4_4,HSWAPEN | Bidirectional | 1 | Line |  | Left | A
163 | 45 | IO_R1_5 | Bidirectional | 1 | Line |  | Right | A
178 | 46 | VCCIO5_1 | Power | 1 | Line |  | Left | B
162 | 47 | IO_R1P_5 | Bidirectional | 1 | Line |  | Right | A
161 | 48 | IO_R1N_5 | Bidirectional | 1 | Line |  | Right | A
160 | 49 | IO_R2P_5 | Bidirectional | 1 | Line |  | Right | A
159 | 50 | IO_R2N_5 | Bidirectional | 1 | Line |  | Right | A
158 | 51 | IO_R2_5 | Bidirectional | 1 | Line |  | Right | A
157 | 52 | IO_R3_5 | Bidirectional | 1 | Line |  | Right | A
179 | 53 | VCCIO5_2 | Power | 1 | Line |  | Left | B
156 | 54 | IO_R3N_5,GCLKIOR_0 | Bidirectional | 1 | Line |  | Right | A
155 | 55 | IO_R3P_5,GCLKIOR_1 | Bidirectional | 1 | Line |  | Right | A
186 | 56 | VCC_3 | Power | 1 | Line |  | Right | B
154 | 57 | IO_R1_6,GCLKIOR_4 | Bidirectional | 1 | Line |  | Right | A
180 | 58 | VCCIO6_1 | Power | 1 | Line |  | Left | B
153 | 59 | IO_R2_6 | Bidirectional | 1 | Line |  | Right | A
152 | 60 | IO_R1N_6 | Bidirectional | 1 | Line |  | Right | A
151 | 61 | IO_R1P_6 | Bidirectional | 1 | Line |  | Right | A
150 | 62 | IO_R3_6 | Bidirectional | 1 | Line |  | Right | A
149 | 63 | IO_R2N_6 | Bidirectional | 1 | Line |  | Right | A
148 | 64 | IO_R2P_6 | Bidirectional | 1 | Line |  | Right | A
181 | 65 | VCCIO6_2 | Power | 1 | Line |  | Left | B
147 | 66 | IO_R4_6 | Bidirectional | 1 | Line |  | Right | A
166 | 67 | IO_T1_7,PROGRAM_B | Bidirectional | 1 | Line |  | Right | A
165 | 68 | IO_T2_7,INIT_N | Bidirectional | 1 | Line |  | Right | A
170 | 69 | IO_T3_7,CSO_B | Bidirectional | 1 | Line |  | Right | A
146 | 70 | IO_TE1P_7,D3 | Bidirectional | 1 | Line |  | Right | A
145 | 71 | IO_TE1N_7,D4 | Bidirectional | 1 | Line |  | Right | A
144 | 72 | IO_T4_7,D7 | Bidirectional | 1 | Line |  | Right | A
182 | 73 | VCCIO7 | Power | 1 | Line |  | Left | B
143 | 74 | IO_TE2N_7,D6 | Bidirectional | 1 | Line |  | Right | A
142 | 75 | IO_T5_7,GCLKIOT_7 | Bidirectional | 1 | Line |  | Right | A
141 | 76 | IO_TE2P_7,D5 | Bidirectional | 1 | Line |  | Right | A
140 | 77 | IO_TE3N_7,GCLKIOT_4 | Bidirectional | 1 | Line |  | Right | A
139 | 78 | IO_TE3P_7,GCLKIOT_5 | Bidirectional | 1 | Line |  | Right | A
138 | 79 | IO_T6_7,GCLKIOB_0 | Bidirectional | 1 | Line |  | Right | A
169 | 80 | IO_T1_8,D0_DIN_MISO | Bidirectional | 1 | Line |  | Right | A
168 | 81 | IO_T2_8,MOSI_CSI_B | Bidirectional | 1 | Line |  | Right | A
167 | 82 | IO_T3_8,CCLK | Bidirectional | 1 | Line |  | Right | A
130 | 83 | IO_T4_8,M0 | Bidirectional | 1 | Line |  | Left | A
131 | 84 | IO_T5_8,M1 | Bidirectional | 1 | Line |  | Left | A
183 | 85 | VCCIO8 | Power | 1 | Line |  | Left | B
137 | 86 | IO_TE1P_8,D1 | Bidirectional | 1 | Line |  | Right | A
136 | 87 | IO_TE1N_8,D2 | Bidirectional | 1 | Line |  | Right | A
171 | 88 | VCCAUX | Power | 1 | Line |  | Left | B
188 | 89 | GND_EPAD | Power | 1 | Line |  | Right | B

## EG4D20EG176
| Number | Name | Type | Pin Visibility | Shape | PinGroup | Position | Section
100 | 2 | IO_L1N_1 | Bidirectional | 1 | Line |  | Left | A
101 | 3 | IO_L1P_1 | Bidirectional | 1 | Line |  | Left | A
102 | 4 | IO_L2N_1 | Bidirectional | 1 | Line |  | Left | A
103 | 6 | IO_L2P_1 | Bidirectional | 1 | Line |  | Left | A
104 | 8 | IO_L1_1 | Bidirectional | 1 | Line |  | Left | A
105 | 11 | IO_L3N_1 | Bidirectional | 1 | Line |  | Left | A
106 | 14 | IO_L4P_1 | Bidirectional | 1 | Line |  | Left | A
107 | 15 | IO_L4N_1 | Bidirectional | 1 | Line |  | Left | A
108 | 16 | IO_L5N_1 | Bidirectional | 1 | Line |  | Left | A
109 | 17 | IO_L5P_1 | Bidirectional | 1 | Line |  | Left | A
110 | 19 | IO_L2_1,GCLKIOL_3 | Bidirectional | 1 | Line |  | Left | A
111 | 22 | IO_L1P_2,GCLKIOL_5 | Bidirectional | 1 | Line |  | Left | A
112 | 23 | IO_L1N_2,GCLKIOL_4 | Bidirectional | 1 | Line |  | Left | A
113 | 25 | IO_L1_2,GCLKIOL_6 | Bidirectional | 1 | Line |  | Left | A
114 | 26 | IO_L2P_2 | Bidirectional | 1 | Line |  | Left | A
115 | 27 | IO_L2N_2 | Bidirectional | 1 | Line |  | Left | A
116 | 28 | IO_L3P_2 | Bidirectional | 1 | Line |  | Left | A
117 | 29 | IO_L3N_2 | Bidirectional | 1 | Line |  | Left | A
118 | 30 | IO_L4N_2 | Bidirectional | 1 | Line |  | Left | A
119 | 31 | IO_L4P_2 | Bidirectional | 1 | Line |  | Left | A
120 | 32 | IO_L2_2 | Bidirectional | 1 | Line |  | Left | A
121 | 35 | IO_L3_2 | Bidirectional | 1 | Line |  | Left | A
122 | 36 | IO_L5N_2 | Bidirectional | 1 | Line |  | Left | A
123 | 37 | IO_L5P_2 | Bidirectional | 1 | Line |  | Left | A
124 | 39 | IO_L4_2 | Bidirectional | 1 | Line |  | Left | A
125 | 41 | IO_L6N_2 | Bidirectional | 1 | Line |  | Left | A
126 | 42 | IO_L6P_2 | Bidirectional | 1 | Line |  | Left | A
127 | 49 | IO_BE1N_3 | Bidirectional | 1 | Line |  | Right | A
128 | 50 | IO_BE1P_3 | Bidirectional | 1 | Line |  | Right | A
129 | 51 | IO_BE2N_3 | Bidirectional | 1 | Line |  | Right | A
130 | 52 | IO_BE2P_3 | Bidirectional | 1 | Line |  | Right | A
131 | 53 | IO_BE3P_3 | Bidirectional | 1 | Line |  | Right | A
132 | 54 | IO_BE3N_3 | Bidirectional | 1 | Line |  | Right | A
133 | 55 | IO_B3_3 | Bidirectional | 1 | Line |  | Right | A
134 | 56 | IO_B4_3 | Bidirectional | 1 | Line |  | Right | A
135 | 57 | IO_BE4N_3 | Bidirectional | 1 | Line |  | Right | A
136 | 58 | IO_BE4P_3 | Bidirectional | 1 | Line |  | Right | A
137 | 60 | IO_BE5N_3,GCLKIOB_4 | Bidirectional | 1 | Line |  | Right | A
138 | 61 | IO_BE5P_3,GCLKIOB_5 | Bidirectional | 1 | Line |  | Right | A
139 | 62 | IO_BE1N_4,GCLKIOB_2 | Bidirectional | 1 | Line |  | Right | A
140 | 63 | IO_BE1P_4,GCLKIOB_3 | Bidirectional | 1 | Line |  | Right | A
141 | 64 | IO_BE10N_4 | Bidirectional | 1 | Line |  | Right | A
142 | 66 | IO_BE10P_4 | Bidirectional | 1 | Line |  | Right | A
143 | 68 | IO_BE2P_4 | Bidirectional | 1 | Line |  | Right | A
144 | 69 | IO_BE2N_4 | Bidirectional | 1 | Line |  | Right | A
145 | 70 | IO_BE3P_4 | Bidirectional | 1 | Line |  | Right | A
146 | 71 | IO_BE3N_4 | Bidirectional | 1 | Line |  | Right | A
147 | 72 | IO_B3_4 | Bidirectional | 1 | Line |  | Right | A
148 | 73 | IO_BE4P_4 | Bidirectional | 1 | Line |  | Right | A
149 | 74 | IO_BE4N_4 | Bidirectional | 1 | Line |  | Right | A
150 | 75 | IO_BE5N_4 | Bidirectional | 1 | Line |  | Right | A
151 | 76 | IO_BE5P_4 | Bidirectional | 1 | Line |  | Right | A
152 | 77 | IO_BE6N_4 | Bidirectional | 1 | Line |  | Right | A
153 | 78 | IO_BE6P_4 | Bidirectional | 1 | Line |  | Right | A
154 | 79 | IO_BE7P_4 | Bidirectional | 1 | Line |  | Right | A
155 | 81 | IO_BE7N_4 | Bidirectional | 1 | Line |  | Right | A
156 | 82 | IO_BE8N_4 | Bidirectional | 1 | Line |  | Right | A
157 | 83 | IO_BE8P_4 | Bidirectional | 1 | Line |  | Right | A
158 | 84 | IO_BE9N_4 | Bidirectional | 1 | Line |  | Right | A
159 | 86 | IO_BE9P_4 | Bidirectional | 1 | Line |  | Right | A
160 | 88 | IO_B4_4,HSWAPEN | Bidirectional | 1 | Line |  | Right | A
161 | 89 | IO_R1N_5 | Bidirectional | 1 | Line |  | Left | B
162 | 90 | IO_R1P_5 | Bidirectional | 1 | Line |  | Left | B
163 | 91 | IO_R1_5 | Bidirectional | 1 | Line |  | Left | B
164 | 93 | IO_R2P_5 | Bidirectional | 1 | Line |  | Left | B
165 | 94 | IO_R2N_5 | Bidirectional | 1 | Line |  | Left | B
166 | 95 | IO_R3N_5 | Bidirectional | 1 | Line |  | Left | B
167 | 97 | IO_R3P_5 | Bidirectional | 1 | Line |  | Left | B
168 | 98 | IO_R4P_5 | Bidirectional | 1 | Line |  | Left | B
169 | 99 | IO_R4N_5 | Bidirectional | 1 | Line |  | Left | B
170 | 100 | IO_R5P_5 | Bidirectional | 1 | Line |  | Left | B
171 | 101 | IO_R5N_5 | Bidirectional | 1 | Line |  | Left | B
172 | 102 | IO_R6N_5 | Bidirectional | 1 | Line |  | Left | B
173 | 103 | IO_R6P_5 | Bidirectional | 1 | Line |  | Left | B
174 | 104 | IO_R2_5 | Bidirectional | 1 | Line |  | Left | B
175 | 106 | IO_R7P_5 | Bidirectional | 1 | Line |  | Left | B
176 | 107 | IO_R7N_5 | Bidirectional | 1 | Line |  | Left | B
177 | 109 | IO_R3_5 | Bidirectional | 1 | Line |  | Left | B
178 | 110 | IO_R8N_5 | Bidirectional | 1 | Line |  | Left | B
179 | 111 | IO_R8P_5 | Bidirectional | 1 | Line |  | Left | B
180 | 112 | IO_R4_5,GCLKIOR_1 | Bidirectional | 1 | Line |  | Left | B
181 | 114 | IO_R1_6,GCLKIOR_2 | Bidirectional | 1 | Line |  | Left | B
182 | 115 | IO_R2_6,GCLKIOR_4 | Bidirectional | 1 | Line |  | Left | B
183 | 118 | IO_R3_6 | Bidirectional | 1 | Line |  | Left | B
184 | 119 | IO_R4_6 | Bidirectional | 1 | Line |  | Left | B
185 | 121 | IO_R1P_6 | Bidirectional | 1 | Line |  | Left | B
186 | 122 | IO_R1N_6 | Bidirectional | 1 | Line |  | Left | B
187 | 123 | IO_R2N_6 | Bidirectional | 1 | Line |  | Left | B
188 | 124 | IO_R2P_6 | Bidirectional | 1 | Line |  | Left | B
189 | 126 | IO_R3P_6 | Bidirectional | 1 | Line |  | Left | B
190 | 127 | IO_R3N_6 | Bidirectional | 1 | Line |  | Left | B
191 | 129 | IO_R4N_6 | Bidirectional | 1 | Line |  | Left | B
192 | 130 | IO_R4P_6 | Bidirectional | 1 | Line |  | Left | B
193 | 131 | IO_R5P_6 | Bidirectional | 1 | Line |  | Left | B
194 | 132 | IO_R5N_6 | Bidirectional | 1 | Line |  | Left | B
195 | 133 | IO_TE1P_7 | Bidirectional | 1 | Line |  | Right | B
196 | 136 | IO_TE2P_7 | Bidirectional | 1 | Line |  | Right | B
197 | 138 | IO_TE2N_7 | Bidirectional | 1 | Line |  | Right | B
198 | 141 | IO_TE11N_7 | Bidirectional | 1 | Line |  | Right | B
199 | 143 | IO_TE11P_7 | Bidirectional | 1 | Line |  | Right | B
200 | 144 | IO_TE4P_7 | Bidirectional | 1 | Line |  | Right | B
201 | 145 | IO_TE4N_7 | Bidirectional | 1 | Line |  | Right | B
202 | 146 | IO_TE5P_7,D3 | Bidirectional | 1 | Line |  | Right | B
203 | 147 | IO_TE5N_7,D4 | Bidirectional | 1 | Line |  | Right | B
204 | 148 | IO_T3_7 | Bidirectional | 1 | Line |  | Right | B
205 | 149 | IO_TE6P_7 | Bidirectional | 1 | Line |  | Right | B
206 | 150 | IO_TE6N_7 | Bidirectional | 1 | Line |  | Right | B
207 | 151 | IO_T4_7 | Bidirectional | 1 | Line |  | Right | B
208 | 152 | IO_TE7P_7,D7 | Bidirectional | 1 | Line |  | Right | B
209 | 153 | IO_TE7N_7 | Bidirectional | 1 | Line |  | Right | B
210 | 155 | IO_TE8N_7,D6 | Bidirectional | 1 | Line |  | Right | B
211 | 156 | IO_TE8P_7,D5 | Bidirectional | 1 | Line |  | Right | B
212 | 157 | IO_T5_7,GCLKIOT_7 | Bidirectional | 1 | Line |  | Right | B
213 | 158 | IO_TE9N_7,GCLKIOT_4 | Bidirectional | 1 | Line |  | Right | B
214 | 159 | IO_TE9P_7,GCLKIOT_5 | Bidirectional | 1 | Line |  | Right | B
215 | 161 | IO_T6_7,GCLKIOT_0 | Bidirectional | 1 | Line |  | Right | B
216 | 162 | IO_TE10P_7,GCLKIOT_3 | Bidirectional | 1 | Line |  | Right | B
217 | 163 | IO_TE10N_7,GCLKIOT_2 | Bidirectional | 1 | Line |  | Right | B
218 | 173 | IO_TE1P_8,GPLL1_CLKIN0,ADC_CH_4 | Bidirectional | 1 | Line |  | Right | B
221 | 176 | IO_TE1N_8,GPLL1_CLKIN1,ADC_CH_7 | Bidirectional | 1 | Line |  | Right | B
219 | 172 | IO_TE2P_8,D1,ADC_CH_5,ADC_VREF | Power | 1 | Line |  | Right | D
220 | 174 | IO_TE2N_8,D2,ADC_CH_6 | Bidirectional | 1 | Line |  | Right | B
222 | 43 | IO_L5_2,JTAG_TDO | Bidirectional | 1 | Line |  | Right | C
223 | 44 | IO_L6_2,JTAG_TMS | Bidirectional | 1 | Line |  | Right | C
224 | 46 | IO_B1_3,JTAG_TDI | Bidirectional | 1 | Line |  | Right | C
225 | 47 | IO_B1_3,JTAG_TCK | Bidirectional | 1 | Line |  | Right | C
226 | 169 | IOT_4_8,M0 | Bidirectional | 1 | Line |  | Right | C
227 | 170 | IO_T5_8,M1,ADC_CH_0 | Bidirectional | 1 | Line |  | Right | C
228 | 10 | IO_L3P_1,DONE | Bidirectional | 1 | Line |  | Right | C
229 | 134 | IO_TE1N_7,PROGRAM_B | Bidirectional | 1 | Line |  | Right | C
230 | 139 | IO_TE3P_7,INITB | Bidirectional | 1 | Line |  | Right | C
231 | 168 | IO_T3_8,CCLK | Bidirectional | 1 | Line |  | Right | C
232 | 166 | IO_T2_8,MOSI,CSI_B | Bidirectional | 1 | Line |  | Right | C
233 | 140 | IO_TE3N_7,CSO_B | Bidirectional | 1 | Line |  | Right | C
234 | 165 | IO_T1_8,D0_DIN_MISO | Bidirectional | 1 | Line |  | Right | C
235 | 45 | VCCAUX_1 | Power | 1 | Line |  | Left | D
236 | 87 | VCCAUX_2 | Power | 1 | Line |  | Left | D
237 | 135 | VCCAUX_3 | Power | 1 | Line |  | Left | D
238 | 175 | VCCAUX_4 | Power | 1 | Line |  | Left | D
239 | 7 | VCCIO1_1 | Power | 1 | Line |  | Left | D
240 | 12 | VCCIO1_2 | Power | 1 | Line |  | Left | D
241 | 18 | VCCIO1_3 | Power | 1 | Line |  | Left | D
242 | 24 | VCCIO2_1 | Power | 1 | Line |  | Left | D
243 | 34 | VCCIO2_2 | Power | 1 | Line |  | Left | D
244 | 40 | VCCIO2_3 | Power | 1 | Line |  | Left | D
245 | 59 | VCCIO3 | Power | 1 | Line |  | Left | D
246 | 67 | VCCIO4_1 | Power | 1 | Line |  | Left | D
247 | 80 | VCCIO4_2 | Power | 1 | Line |  | Left | D
248 | 96 | VCCIO5_1 | Power | 1 | Line |  | Left | D
249 | 105 | VCCIO5_2 | Power | 1 | Line |  | Left | D
250 | 108 | VCCIO5_3 | Power | 1 | Line |  | Left | D
251 | 117 | VCCIO6_1 | Power | 1 | Line |  | Left | D
252 | 120 | VCCIO6_2 | Power | 1 | Line |  | Left | D
253 | 125 | VCCIO6_3 | Power | 1 | Line |  | Left | D
254 | 142 | VCCIO7_1 | Power | 1 | Line |  | Left | D
255 | 154 | VCCIO7_2 | Power | 1 | Line |  | Left | D
256 | 160 | VCCIO7_3 | Power | 1 | Line |  | Left | D
257 | 167 | VCCIO8_1 | Power | 1 | Line |  | Left | D
258 | 171 | VCCIO8_2 | Power | 1 | Line |  | Left | D
259 | 20 | VCC_1 | Power | 1 | Line |  | Right | D
260 | 48 | VCC_2 | Power | 1 | Line |  | Right | D
261 | 65 | VCC_3 | Power | 1 | Line |  | Right | D
262 | 85 | VCC_4 | Power | 1 | Line |  | Right | D
263 | 92 | VCC_5 | Power | 1 | Line |  | Right | D
264 | 113 | VCC_6 | Power | 1 | Line |  | Right | D
265 | 128 | VCC_7 | Power | 1 | Line |  | Right | D
266 | 137 | VCC_8 | Power | 1 | Line |  | Right | D
267 | 1 | VCC_9 | Power | 1 | Line |  | Right | D
268 | 164 | VCC_10 | Power | 1 | Line |  | Right | D
269 | 5 | DDR_VREF | Power | 1 | Line |  | Right | D
270 | 9 | GND_1 | Power | 1 | Line |  | Right | D
271 | 13 | GND_2 | Power | 1 | Line |  | Right | D
272 | 21 | GND_3 | Power | 1 | Line |  | Right | D
273 | 33 | GND_4 | Power | 1 | Line |  | Right | D
274 | 38 | GND_5 | Power | 1 | Line |  | Right | D
275 | 116 | GND_6 | Power | 1 | Line |  | Right | D
276 | 177 | GND_EPAD | Power | 1 | Line |  | Right | D

## EG4S20BG256
Number | Name | Type | Pin Visibility | Shape | PinGroup | Position | Section
F16 | IO_BE1N_0 | Bidirectional | 1 | Line |  | Left | A
E16 | IO_BE1P_0 | Bidirectional | 1 | Line |  | Left | A
E12 | IO_BE2N_0 | Bidirectional | 1 | Line |  | Left | A
F12 | IO_BE2P_0 | Bidirectional | 1 | Line |  | Left | A
H11 | IO_BE3N_0 | Bidirectional | 1 | Line |  | Left | A
F10 | IO_BE3P_0 | Bidirectional | 1 | Line |  | Left | A
D12 | IO_BE4N_0 | Bidirectional | 1 | Line |  | Left | A
D11 | IO_BE4P_0 | Bidirectional | 1 | Line |  | Left | A
E10 | IO_BE5N_0 | Bidirectional | 1 | Line |  | Left | A
E11 | IO_BE5P_0 | Bidirectional | 1 | Line |  | Left | A
C13 | IO_BE6N_0 | Bidirectional | 1 | Line |  | Left | A
E13 | IO_BE6P_0 | Bidirectional | 1 | Line |  | Left | A
C10 | IO_BE7N_0 | Bidirectional | 1 | Line |  | Left | A
B12 | IO_BE7P_0 | Bidirectional | 1 | Line |  | Left | A
A11 | IO_BE8N_0 | Bidirectional | 1 | Line |  | Left | A
C11 | IO_BE8P_0 | Bidirectional | 1 | Line |  | Left | A
D9 | IO_BE9N_GCLKIOB_0_0 | Bidirectional | 1 | Line |  | Left | A
F9 | IO_BE9P_GCLKIOB_1_0 | Bidirectional | 1 | Line |  | Left | A
C9 | IO_BE10N_GCLKIOB_4_0 | Bidirectional | 1 | Line |  | Left | A
B10 | IO_BE10P_GCLKIOB_5_0 | Bidirectional | 1 | Line |  | Left | A
A9 | IO_BE11N_GCLKIOB_6_0 | Bidirectional | 1 | Line |  | Left | A
A10 | IO_BE11P_GCLKIOB_7_0 | Bidirectional | 1 | Line |  | Left | A
E8 | IO_BE12N_GCLKIOB_2_0 | Bidirectional | 1 | Line |  | Left | A
D8 | IO_BE12P_GCLKIOB_3_0 | Bidirectional | 1 | Line |  | Left | A
C15 | IO_BE13N_0 | Bidirectional | 1 | Line |  | Left | A
C16 | IO_BE13P_0 | Bidirectional | 1 | Line |  | Left | A
A14 | IO_BE14N_0 | Bidirectional | 1 | Line |  | Left | A
B14 | IO_BE14P_0 | Bidirectional | 1 | Line |  | Left | A
B15 | IO_BE15N_0 | Bidirectional | 1 | Line |  | Right | A
B16 | IO_BE15P_0 | Bidirectional | 1 | Line |  | Right | A
B8 | IO_BE16N_0 | Bidirectional | 1 | Line |  | Right | A
C8 | IO_BE16P_0 | Bidirectional | 1 | Line |  | Right | A
A12 | IO_BE17N_0 | Bidirectional | 1 | Line |  | Right | A
A13 | IO_BE17P_0 | Bidirectional | 1 | Line |  | Right | A
A7 | IO_BE18N_0 | Bidirectional | 1 | Line |  | Right | A
A8 | IO_BE18P_0 | Bidirectional | 1 | Line |  | Right | A
C7 | IO_BE19N_0 | Bidirectional | 1 | Line |  | Right | A
C6 | IO_BE19P_0 | Bidirectional | 1 | Line |  | Right | A
A6 | IO_BE20N_0 | Bidirectional | 1 | Line |  | Right | A
A5 | IO_BE20P_0 | Bidirectional | 1 | Line |  | Right | A
B6 | IO_BE21N_0 | Bidirectional | 1 | Line |  | Right | A
C5 | IO_BE21P_0 | Bidirectional | 1 | Line |  | Right | A
E7 | IO_BE22N_0 | Bidirectional | 1 | Line |  | Right | A
F7 | IO_BE22P_0 | Bidirectional | 1 | Line |  | Right | A
F6 | IO_BE23N_0 | Bidirectional | 1 | Line |  | Right | A
E6 | IO_BE23P_0 | Bidirectional | 1 | Line |  | Right | A
A4 | IO_BE24N_0 | Bidirectional | 1 | Line |  | Right | A
A3 | IO_BE24P_0 | Bidirectional | 1 | Line |  | Right | A
D6 | IO_BE25N_0 | Bidirectional | 1 | Line |  | Right | A
D5 | IO_BE25P_0 | Bidirectional | 1 | Line |  | Right | A
B5 | IO_BE26N_0 | Bidirectional | 1 | Line |  | Right | A
C4 | IO_BE26P_0,HSWAPEN | Bidirectional | 1 | Line |  | Right | A
P15 | IO_L1N_1 | Bidirectional | 1 | Line |  | Left | B
P16 | IO_L1P_1 | Bidirectional | 1 | Line |  | Left | B
M11 | IO_L2N_1 | Bidirectional | 1 | Line |  | Left | B
L12 | IO_L2P_1 | Bidirectional | 1 | Line |  | Left | B
P14 | IO_L3N_1 | Bidirectional | 1 | Line |  | Left | B
K11 | IO_L4P_1 | Bidirectional | 1 | Line |  | Left | B
J11 | IO_L4N_1 | Bidirectional | 1 | Line |  | Left | B
L13 | IO_L5P_1 | Bidirectional | 1 | Line |  | Left | B
M13 | IO_L5N_1 | Bidirectional | 1 | Line |  | Left | B
L14 | IO_L6P_1 | Bidirectional | 1 | Line |  | Left | B
M14 | IO_L6N_1 | Bidirectional | 1 | Line |  | Left | B
K15 | IO_L7P_1 | Bidirectional | 1 | Line |  | Left | B
M15 | IO_L7N_1 | Bidirectional | 1 | Line |  | Left | B
K12 | IO_L8P_GCLKIOL_3_1 | Bidirectional | 1 | Line |  | Left | B
J12 | IO_L8N_GCLKIOL_2_1 | Bidirectional | 1 | Line |  | Left | B
K14 | IO_L1_GCLKIOL_4_1 | Bidirectional | 1 | Line |  | Left | B
J14 | IO_L2_1 | Bidirectional | 1 | Line |  | Left | B
H14 | IO_L3_1 | Bidirectional | 1 | Line |  | Left | B
J13 | IO_L9N_1 | Bidirectional | 1 | Line |  | Left | B
H13 | IO_L9P_1 | Bidirectional | 1 | Line |  | Left | B
N16 | IO_L10N_1 | Bidirectional | 1 | Line |  | Left | B
N14 | IO_L10P_1 | Bidirectional | 1 | Line |  | Left | B
G14 | IO_L11N_1 | Bidirectional | 1 | Line |  | Left | B
H15 | IO_L11P_1 | Bidirectional | 1 | Line |  | Left | B
F14 | IO_L12N_1 | Bidirectional | 1 | Line |  | Left | B
F13 | IO_L12P_1 | Bidirectional | 1 | Line |  | Left | B
G11 | IO_L13N_1 | Bidirectional | 1 | Line |  | Left | B
G12 | IO_L13P_1 | Bidirectional | 1 | Line |  | Left | B
M16 | IO_L14N_1 | Bidirectional | 1 | Line |  | Left | B
L16 | IO_L14P_1 | Bidirectional | 1 | Line |  | Left | B
K16 | IO_L15N_1 | Bidirectional | 1 | Line |  | Right | B
J16 | IO_L15P_1 | Bidirectional | 1 | Line |  | Right | B
D16 | IO_L16N_1 | Bidirectional | 1 | Line |  | Right | B
D14 | IO_L16P_1 | Bidirectional | 1 | Line |  | Right | B
E15 | IO_L17N_1 | Bidirectional | 1 | Line |  | Right | B
F15 | IO_L17P_1 | Bidirectional | 1 | Line |  | Right | B
H16 | IO_L18N_1 | Bidirectional | 1 | Line |  | Right | B
G16 | IO_L18P_1 | Bidirectional | 1 | Line |  | Right | B
T4 | IO_TE1N_2 | Bidirectional | 1 | Line |  | Left | C
P6 | IO_TE1P_2 | Bidirectional | 1 | Line |  | Left | C
T6 | IO_TE2N_2 | Bidirectional | 1 | Line |  | Left | C
T5 | IO_TE2P_2 | Bidirectional | 1 | Line |  | Left | C
P5 | IO_TE3N_2,D4 | Bidirectional | 1 | Line |  | Left | C
N5 | IO_TE3P_2,D3 | Bidirectional | 1 | Line |  | Left | C
N6 | IO_TE4N_2 | Bidirectional | 1 | Line |  | Left | C
M6 | IO_TE4P_2 | Bidirectional | 1 | Line |  | Left | C
M7 | IO_TE5N_2 | Bidirectional | 1 | Line |  | Left | C
T12 | IO_TE5P_2 | Bidirectional | 1 | Line |  | Left | C
P8 | IO_TE6N_2 | Bidirectional | 1 | Line |  | Left | C
R5 | IO_TE6P_2,D7 | Bidirectional | 1 | Line |  | Left | C
N8 | IO_TE7N_2 | Bidirectional | 1 | Line |  | Left | C
T9 | IO_TE7P_2 | Bidirectional | 1 | Line |  | Left | C
P9 | IO_TE8N_2 | Bidirectional | 1 | Line |  | Left | C
R9 | IO_TE8P_2 | Bidirectional | 1 | Line |  | Left | C
L7 | IO_TE9N_2,D6 | Bidirectional | 1 | Line |  | Left | C
L8 | IO_TE9P_2,D5 | Bidirectional | 1 | Line |  | Left | C
M9 | IO_TE10N_GCLKIOT_6_2 | Bidirectional | 1 | Line |  | Left | C
P7 | IO_TE10P_GCLKIOT_7_2 | Bidirectional | 1 | Line |  | Left | C
T7 | IO_TE11N_GCLKIOT_4_2 | Bidirectional | 1 | Line |  | Left | C
R7 | IO_TE11P_GCLKIOT_5_2 | Bidirectional | 1 | Line |  | Left | C
T8 | IO_TE12N_GCLKIOT_0_2 | Bidirectional | 1 | Line |  | Left | C
N9 | IO_TE12P_GCLKIOT_1_2 | Bidirectional | 1 | Line |  | Left | C
T13 | IO_TE13N_GCLKIOT_2_2 | Bidirectional | 1 | Line |  | Left | C
T14 | IO_TE13P_GCLKIOT_3_2 | Bidirectional | 1 | Line |  | Left | C
T15 | IO_TE15N_2 | Bidirectional | 1 | Line |  | Right | C
R15 | IO_TE15P_2 | Bidirectional | 1 | Line |  | Right | C
R12 | IO_TE16N_2 | Bidirectional | 1 | Line |  | Right | C
R14 | IO_TE16P_2 | Bidirectional | 1 | Line |  | Right | C
P11 | IO_TE17N_2,ADC_CH_3 | Bidirectional | 1 | Line |  | Right | C
M10 | IO_TE17P_2,ADC_CH_1 | Bidirectional | 1 | Line |  | Right | C
P12 | IO_TE18N_2,D2,ADC_CH_6 | Bidirectional | 1 | Line |  | Right | C
N12 | IO_TE18P_2,D1,ADC_CH_5 | Bidirectional | 1 | Line |  | Right | C
R16 | IO_TE19N_2,ADC_CH_7 | Bidirectional | 1 | Line |  | Right | C
M12 | IO_TE19P_2,ADC_CH_4 | Bidirectional | 1 | Line |  | Right | C
L10 | IO_T8_2,ADC_CH_2 | Bidirectional | 1 | Line |  | Right | C
D3 | IO_R1N_3 | Bidirectional | 1 | Line |  | Left | D
B3 | IO_R1P_3 | Bidirectional | 1 | Line |  | Left | D
E4 | IO_R2N_3 | Bidirectional | 1 | Line |  | Left | D
E3 | IO_R2P_3 | Bidirectional | 1 | Line |  | Left | D
F4 | IO_R3N_3 | Bidirectional | 1 | Line |  | Left | D
F5 | IO_R3P_3 | Bidirectional | 1 | Line |  | Left | D
A2 | IO_R4N_3 | Bidirectional | 1 | Line |  | Left | D
B2 | IO_R4P_3 | Bidirectional | 1 | Line |  | Left | D
C2 | IO_R5N_3 | Bidirectional | 1 | Line |  | Left | D
C3 | IO_R5P_3 | Bidirectional | 1 | Line |  | Left | D
E2 | IO_R6N_3 | Bidirectional | 1 | Line |  | Left | D
C1 | IO_R6P_3 | Bidirectional | 1 | Line |  | Left | D
D1 | IO_R7N_3 | Bidirectional | 1 | Line |  | Left | D
E1 | IO_R7P_3 | Bidirectional | 1 | Line |  | Left | D
F2 | IO_R8N_3 | Bidirectional | 1 | Line |  | Left | D
F1 | IO_R8P_3 | Bidirectional | 1 | Line |  | Left | D
G6 | IO_R9N_3 | Bidirectional | 1 | Line |  | Left | D
G5 | IO_R9P_3 | Bidirectional | 1 | Line |  | Left | D
G3 | IO_R10N_3 | Bidirectional | 1 | Line |  | Left | D
G1 | IO_R10P_3 | Bidirectional | 1 | Line |  | Left | D
H5 | IO_R11N_3 | Bidirectional | 1 | Line |  | Left | D
H1 | IO_R11P_3 | Bidirectional | 1 | Line |  | Left | D
J1 | IO_R12N_3 | Bidirectional | 1 | Line |  | Left | D
K1 | IO_R12P_3 | Bidirectional | 1 | Line |  | Left | D
L1 | IO_R13N_GCLKIOR_6_3 | Bidirectional | 1 | Line |  | Left | D
H2 | IO_R13P_GCLKIOR_7_3 | Bidirectional | 1 | Line |  | Left | D
H3 | IO_R14N_GCLKIOR_0_3 | Bidirectional | 1 | Line |  | Left | D
H4 | IO_R14P_GCLKIOR_1_3 | Bidirectional | 1 | Line |  | Left | D
J4 | IO_R15N_GCLKIOR_4_3 | Bidirectional | 1 | Line |  | Left | D
J3 | IO_R15P_GCLKIOR_5_3 | Bidirectional | 1 | Line |  | Left | D
B1 | IO_R1_3 | Bidirectional | 1 | Line |  | Left | D
F3 | IO_R2_3 | Bidirectional | 1 | Line |  | Left | D
K2 | IO_R16N_3 | Bidirectional | 1 | Line |  | Right | D
K3 | IO_R16P_3 | Bidirectional | 1 | Line |  | Right | D
J6 | IO_R17N_3 | Bidirectional | 1 | Line |  | Right | D
K5 | IO_R17P_3 | Bidirectional | 1 | Line |  | Right | D
P1 | IO_R18P_3 | Bidirectional | 1 | Line |  | Right | D
R1 | IO_R18N_3 | Bidirectional | 1 | Line |  | Right | D
P2 | IO_R19N_3 | Bidirectional | 1 | Line |  | Right | D
R2 | IO_R19P_3 | Bidirectional | 1 | Line |  | Right | D
M2 | IO_R20N_3 | Bidirectional | 1 | Line |  | Right | D
L3 | IO_R20P_3 | Bidirectional | 1 | Line |  | Right | D
M3 | IO_R21N_3 | Bidirectional | 1 | Line |  | Right | D
K6 | IO_R21P_3 | Bidirectional | 1 | Line |  | Right | D
N3 | IO_R22N_3 | Bidirectional | 1 | Line |  | Right | D
M4 | IO_R22P_3 | Bidirectional | 1 | Line |  | Right | D
N4 | IO_R23N_3 | Bidirectional | 1 | Line |  | Right | D
P4 | IO_R23P_3 | Bidirectional | 1 | Line |  | Right | D
M1 | IO_R24N_3 | Bidirectional | 1 | Line |  | Right | D
N1 | IO_R24P_3 | Bidirectional | 1 | Line |  | Right | D
L4 | IO_R3_3 | Bidirectional | 1 | Line |  | Right | D
L5 | IO_R4_3 | Bidirectional | 1 | Line |  | Right | D
M5 | IO_R5_3 | Bidirectional | 1 | Line |  | Right | D
C14 | IO_B2_0, TCK | Bidirectional | 1 | Line |  | Left | E
E14 | IO_L4_1,TDO | Bidirectional | 1 | Line |  | Left | E
A15 | IO_L5_1,TMS | Bidirectional | 1 | Line |  | Left | E
C12 | IO_B1_0, TDI | Bidirectional | 1 | Line |  | Left | E
R11 | IO_T7_2,CCLK | Bidirectional | 1 | Line |  | Left | E
T10 | IO_T5_2,MOSI_CSI_B | Bidirectional | 1 | Line |  | Left | E
T3 | IO_T3_2,CSO_B | Bidirectional | 1 | Line |  | Left | E
P10 | IO_T4_2,D0_DIN_MISO | Bidirectional | 1 | Line |  | Left | E
R3 | IO_T2_2,INIT_B | Bidirectional | 1 | Line |  | Left | E
P13 | IO_L3P_1,DONE | Bidirectional | 1 | Line |  | Left | E
T2 | IO_T1_2,PROGRAM_B | Bidirectional | 1 | Line |  | Left | E
T11 | IO_T6_2,M0 | Bidirectional | 1 | Line |  | Left | E
N11 | IO_T9_2,M1,ADC_CH_0 | Bidirectional | 1 | Line |  | Left | E
L11 | ADC_VREF | Power | 1 | Line |  | Left | E
E5 | VCCAUX0 | Power | 1 | Line |  | Left | F
F11 | VCCAUX1 | Power | 1 | Line |  | Left | F
F8 | VCCAUX2 | Power | 1 | Line |  | Left | F
G10 | VCCAUX3 | Power | 1 | Line |  | Left | F
H6 | VCCAUX4 | Power | 1 | Line |  | Left | F
J10 | VCCAUX5 | Power | 1 | Line |  | Left | F
L6 | VCCAUX6 | Power | 1 | Line |  | Left | F
L9 | VCCAUX7 | Power | 1 | Line |  | Left | F
B13 | VCCO_0_1 | Power | 1 | Line |  | Left | F
B4 | VCCO_0_2 | Power | 1 | Line |  | Left | F
B9 | VCCO_0_3 | Power | 1 | Line |  | Left | F
D10 | VCCO_0_4 | Power | 1 | Line |  | Left | F
D7 | VCCO_0_5 | Power | 1 | Line |  | Left | F
D15 | VCCO_1_1 | Power | 1 | Line |  | Left | F
G13 | VCCO_1_2 | Power | 1 | Line |  | Left | F
J15 | VCCO_1_3 | Power | 1 | Line |  | Left | F
K13 | VCCO_1_4 | Power | 1 | Line |  | Left | F
N15 | VCCO_1_5 | Power | 1 | Line |  | Left | F
R13 | ADC_VDDA | Power | 1 | Line |  | Left | F
N10 | VCCO_2_1 | Power | 1 | Line |  | Left | F
N7 | VCCO_2_2 | Power | 1 | Line |  | Left | F
R4 | VCCO_2_3 | Power | 1 | Line |  | Left | F
R8 | VCCO_2_4 | Power | 1 | Line |  | Left | F
D2 | VCCO_3_1 | Power | 1 | Line |  | Left | F
G4 | VCCO_3_2 | Power | 1 | Line |  | Left | F
J2 | VCCO_3_3 | Power | 1 | Line |  | Left | F
K4 | VCCO_3_4 | Power | 1 | Line |  | Left | F
N2 | VCCO_3_5 | Power | 1 | Line |  | Left | F
G7 | VCCINT_1 | Power | 1 | Line |  | Right | F
G9 | VCCINT_2 | Power | 1 | Line |  | Right | F
H10 | VCCINT_3 | Power | 1 | Line |  | Right | F
H8 | VCCINT_4 | Power | 1 | Line |  | Right | F
J7 | VCCINT_5 | Power | 1 | Line |  | Right | F
J9 | VCCINT_6 | Power | 1 | Line |  | Right | F
K10 | VCCINT_7 | Power | 1 | Line |  | Right | F
K8 | VCCINT_8 | Power | 1 | Line |  | Right | F
A1 | GND_1 | Power | 1 | Line |  | Right | F
A16 | GND_2 | Power | 1 | Line |  | Right | F
B11 | GND_3 | Power | 1 | Line |  | Right | F
B7 | GND_4 | Power | 1 | Line |  | Right | F
D13 | GND_5 | Power | 1 | Line |  | Right | F
D4 | GND_6 | Power | 1 | Line |  | Right | F
E9 | GND_7 | Power | 1 | Line |  | Right | F
G15 | GND_8 | Power | 1 | Line |  | Right | F
G2 | GND_9 | Power | 1 | Line |  | Right | F
G8 | GND_10 | Power | 1 | Line |  | Right | F
H12 | GND_11 | Power | 1 | Line |  | Right | F
H7 | GND_12 | Power | 1 | Line |  | Right | F
H9 | GND_13 | Power | 1 | Line |  | Right | F
J5 | GND_14 | Power | 1 | Line |  | Right | F
J8 | GND_15 | Power | 1 | Line |  | Right | F
K7 | GND_16 | Power | 1 | Line |  | Right | F
K9 | GND_17 | Power | 1 | Line |  | Right | F
L15 | GND_18 | Power | 1 | Line |  | Right | F
L2 | GND_19 | Power | 1 | Line |  | Right | F
P3 | GND_20 | Power | 1 | Line |  | Right | F
R10 | GND_21 | Power | 1 | Line |  | Right | F
R6 | GND_22 | Power | 1 | Line |  | Right | F
M8 | GND_23 | Power | 1 | Line |  | Right | F
N13 | GND_24 | Power | 1 | Line |  | Right | F
T1 | GND_25 | Power | 1 | Line |  | Right | F
T16 | GND_26 | Power | 1 | Line |  | Right | F

## EG4S20CG324
Number | Name | Type | Pin Visibility | Shape | PinGroup | Position | Section
F12 | VCC_1 | Power | 1 | Line |  | Left | 1
G8 | VCC_2 | Power | 1 | Line |  | Left | 1
G9 | VCC_3 | Power | 1 | Line |  | Left | 1
G11 | VCC_4 | Power | 1 | Line |  | Left | 1
H9 | VCC_5 | Power | 1 | Line |  | Left | 1
H10 | VCC_6 | Power | 1 | Line |  | Left | 1
H11 | VCC_7 | Power | 1 | Line |  | Left | 1
J8 | VCC_8 | Power | 1 | Line |  | Left | 1
J11 | VCC_9 | Power | 1 | Line |  | Left | 1
L11 | VCC_10 | Power | 1 | Line |  | Left | 1
N9 | VCC_11 | Power | 1 | Line |  | Left | 1
N10 | VCC_12 | Power | 1 | Line |  | Left | 1
F13 | VCCAUX_1 | Power | 1 | Line |  | Right | 1
G7 | VCCAUX_2 | Power | 1 | Line |  | Right | 1
G10 | VCCAUX_3 | Power | 1 | Line |  | Right | 1
K11 | VCCAUX_4 | Power | 1 | Line |  | Right | 1
M3 | VCCAUX_5 | Power | 1 | Line |  | Right | 1
M13 | VCCAUX_6 | Power | 1 | Line |  | Right | 1
M15 | VCCAUX_7 | Power | 1 | Line |  | Right | 1
N8 | VCCAUX_8 | Power | 1 | Line |  | Right | 1
R13 | ADC_VREF | Power | 1 | Line |  | Right | 1
N12 | ADC_VDDD | Power | 1 | Line |  | Right | 1
M12 | ADC_VDDA | Power | 1 | Line |  | Right | 1
E8 | VCCIO_0_1 | Power | 1 | Line |  | Left | 2
E12 | VCCIO_0_2 | Power | 1 | Line |  | Left | 2
F8 | VCCIO_0_3 | Power | 1 | Line |  | Left | 2
F9 | VCCIO_0_4 | Power | 1 | Line |  | Left | 2
F10 | VCCIO_0_5 | Power | 1 | Line |  | Left | 2
F11 | VCCIO_0_6 | Power | 1 | Line |  | Left | 2
B18 | IO_BE1N_0,GPLL0_CLKIN1 | Bidirectional | 1 | Line |  | Right | 2
A18 | IO_BE1P_0,GPLL0_CLKIN0 | Bidirectional | 1 | Line |  | Right | 2
A16 | IO_BE3N_0 | Bidirectional | 1 | Line |  | Right | 2
B16 | IO_BE3P_0,DPCLKIO_3 | Bidirectional | 1 | Line |  | Right | 2
D14 | IO_BE4N_0 | Bidirectional | 1 | Line |  | Right | 2
C14 | IO_BE4P_0 | Bidirectional | 1 | Line |  | Right | 2
B15 | IO_BE5N_0,GPLL0_OUTN | Bidirectional | 1 | Line |  | Right | 2
B14 | IO_BE5P_0,GPLL0_OUTP | Bidirectional | 1 | Line |  | Right | 2
A14 | IO_BE6N_0 | Bidirectional | 1 | Line |  | Right | 2
A15 | IO_BE6P_0 | Bidirectional | 1 | Line |  | Right | 2
A13 | IO_BE7N_0 | Bidirectional | 1 | Line |  | Right | 2
B13 | IO_BE7P_0 | Bidirectional | 1 | Line |  | Right | 2
D12 | IO_BE8N_0,VREF0_2 | Bidirectional | 1 | Line |  | Right | 2
D11 | IO_BE8P_0 | Bidirectional | 1 | Line |  | Right | 2
C12 | IO_BE9N_0 | Bidirectional | 1 | Line |  | Right | 2
C13 | IO_BE9P_0 | Bidirectional | 1 | Line |  | Right | 2
E11 | IO_BE10N_0 | Bidirectional | 1 | Line |  | Right | 2
E10 | IO_BE10P_0 | Bidirectional | 1 | Line |  | Right | 2
A12 | IO_BE11N_0,GCLKIOB_0 | Bidirectional | 1 | Line |  | Right | 2
B12 | IO_BE11P_0,GCLKIOB_1 | Bidirectional | 1 | Line |  | Right | 2
C11 | IO_BE12N_0,GCLKIOB_4 | Bidirectional | 1 | Line |  | Right | 2
B11 | IO_BE12P_0,GCLKIOB_5 | Bidirectional | 1 | Line |  | Right | 2
A10 | IO_BE13N_0,GCLKIOB_6 | Bidirectional | 1 | Line |  | Right | 2
A11 | IO_BE13P_0,GCLKIOB_7 | Bidirectional | 1 | Line |  | Right | 2
B10 | IO_BE14N_0,GCLKIOB_2 | Bidirectional | 1 | Line |  | Right | 2
C10 | IO_BE14P_0,GCLKIOB_3 | Bidirectional | 1 | Line |  | Right | 2
D9 | IO_BE15N_0,VREF0_1 | Bidirectional | 1 | Line |  | Right | 2
E9 | IO_BE15P_0 | Bidirectional | 1 | Line |  | Right | 2
B9 | IO_BE16N_0 | Bidirectional | 1 | Line |  | Right | 2
A9 | IO_BE16P_0 | Bidirectional | 1 | Line |  | Right | 2
C8 | IO_BE17N_0 | Bidirectional | 1 | Line |  | Right | 2
C9 | IO_BE17P_0 | Bidirectional | 1 | Line |  | Right | 2
B8 | IO_BE18N_0 | Bidirectional | 1 | Line |  | Right | 2
A8 | IO_BE18P_0 | Bidirectional | 1 | Line |  | Right | 2
D7 | IO_BE19N_0 | Bidirectional | 1 | Line |  | Right | 2
D8 | IO_BE19P_0 | Bidirectional | 1 | Line |  | Right | 2
B7 | IO_BE20N_0 | Bidirectional | 1 | Line |  | Right | 2
C7 | IO_BE20P_0 | Bidirectional | 1 | Line |  | Right | 2
A6 | IO_BE21N_0 | Bidirectional | 1 | Line |  | Right | 2
B6 | IO_BE21P_0 | Bidirectional | 1 | Line |  | Right | 2
A5 | IO_BE22N_0 | Bidirectional | 1 | Line |  | Right | 2
A4 | IO_BE22P_0 | Bidirectional | 1 | Line |  | Right | 2
B5 | IO_BE23N_0 | Bidirectional | 1 | Line |  | Right | 2
B4 | IO_BE23P_0 | Bidirectional | 1 | Line |  | Right | 2
A3 | IO_BE24N_0,GPLL3_OUTN | Bidirectional | 1 | Line |  | Right | 2
B3 | IO_BE24P_0,GPLL3_OUTP | Bidirectional | 1 | Line |  | Right | 2
A2 | IO_BE25N_0 | Bidirectional | 1 | Line |  | Right | 2
A1 | IO_BE25P_0 | Bidirectional | 1 | Line |  | Right | 2
B1 | IO_BE26N_0 | Bidirectional | 1 | Line |  | Right | 2
B2 | IO_BE26P_0 | Bidirectional | 1 | Line |  | Right | 2
C2 | IO_BE27N_0 | Bidirectional | 1 | Line |  | Right | 2
C1 | IO_BE27P_0 | Bidirectional | 1 | Line |  | Right | 2
D2 | IO_BE28N_0,DPCLKIO_4 | Bidirectional | 1 | Line |  | Right | 2
D3 | IO_BE28P_0 | Bidirectional | 1 | Line |  | Right | 2
D4 | IO_BE29N_0,VREF0_0 | Bidirectional | 1 | Line |  | Right | 2
D5 | IO_BE29P_0,HSWAPEN | Bidirectional | 1 | Line |  | Right | 2
F15 | VCCIO_1_1 | Power | 1 | Line |  | Left | 3
G12 | VCCIO_1_2 | Power | 1 | Line |  | Left | 3
G13 | VCCIO_1_3 | Power | 1 | Line |  | Left | 3
H12 | VCCIO_1_4 | Power | 1 | Line |  | Left | 3
H13 | VCCIO_1_5 | Power | 1 | Line |  | Left | 3
J12 | VCCIO_1_6 | Power | 1 | Line |  | Left | 3
K12 | VCCIO_1_7 | Power | 1 | Line |  | Left | 3
K13 | VCCIO_1_8 | Power | 1 | Line |  | Left | 3
L12 | VCCIO_1_9 | Power | 1 | Line |  | Left | 3
L13 | VCCIO_1_10 | Power | 1 | Line |  | Left | 3
R16 | IO_L1N_1 | Bidirectional | 1 | Line |  | Right | 3
R15 | IO_L1P_1 | Bidirectional | 1 | Line |  | Right | 3
T17 | IO_L2N_1 | Bidirectional | 1 | Line |  | Right | 3
T18 | IO_L2P_1 | Bidirectional | 1 | Line |  | Right | 3
P17 | IO_L3N_1 | Bidirectional | 1 | Line |  | Right | 3
P16 | IO_L4N_1 | Bidirectional | 1 | Line |  | Right | 3
N16 | IO_L4P_1 | Bidirectional | 1 | Line |  | Right | 3
L14 | IO_L5N_1 | Bidirectional | 1 | Line |  | Right | 3
M14 | IO_L5P_1 | Bidirectional | 1 | Line |  | Right | 3
L16 | IO_L6N_1 | Bidirectional | 1 | Line |  | Right | 3
M16 | IO_L6P_1 | Bidirectional | 1 | Line |  | Right | 3
R18 | IO_L7N_1 | Bidirectional | 1 | Line |  | Right | 3
P18 | IO_L7P_1 | Bidirectional | 1 | Line |  | Right | 3
M18 | IO_L8N_1,GCLKIOL_2 | Bidirectional | 1 | Line |  | Right | 3
N18 | IO_L8P_1,GCLKIOL_3 | Bidirectional | 1 | Line |  | Right | 3
K15 | IO_L9N_1,GCLKIOL_4 | Bidirectional | 1 | Line |  | Right | 3
K14 | IO_L9P_1,GCLKIOL_5 | Bidirectional | 1 | Line |  | Right | 3
K17 | IO_L10N_1 | Bidirectional | 1 | Line |  | Right | 3
K18 | IO_L10P_1 | Bidirectional | 1 | Line |  | Right | 3
J17 | IO_L11N_1 | Bidirectional | 1 | Line |  | Right | 3
J16 | IO_L11P_1 | Bidirectional | 1 | Line |  | Right | 3
J14 | IO_L12N_1 | Bidirectional | 1 | Line |  | Right | 3
J18 | IO_L12P_1 | Bidirectional | 1 | Line |  | Right | 3
H16 | IO_L13N_1 | Bidirectional | 1 | Line |  | Right | 3
H17 | IO_L13P_1,DPCLKIO_2 | Bidirectional | 1 | Line |  | Right | 3
F17 | IO_L14N_1 | Bidirectional | 1 | Line |  | Right | 3
G17 | IO_L14P_1 | Bidirectional | 1 | Line |  | Right | 3
F16 | IO_L15N_1 | Bidirectional | 1 | Line |  | Right | 3
G16 | IO_L15P_1 | Bidirectional | 1 | Line |  | Right | 3
E18 | IO_L16N_1,VREF1_0 | Bidirectional | 1 | Line |  | Right | 3
F18 | IO_L16P_1 | Bidirectional | 1 | Line |  | Right | 3
E17 | IO_L17N_1 | Bidirectional | 1 | Line |  | Right | 3
E16 | IO_L17P_1 | Bidirectional | 1 | Line |  | Right | 3
D15 | IO_L18N_1 | Bidirectional | 1 | Line |  | Right | 3
D16 | IO_L18P_1 | Bidirectional | 1 | Line |  | Right | 3
C18 | IO_L19N_1 | Bidirectional | 1 | Line |  | Right | 3
D18 | IO_L19P_1 | Bidirectional | 1 | Line |  | Right | 3
L15 | IO_L1_1 | Bidirectional | 1 | Line |  | Right | 3
L17 | IO_L2_1 | Bidirectional | 1 | Line |  | Right | 3
L18 | IO_L3_1 | Bidirectional | 1 | Line |  | Right | 3
H14 | IO_L4_1 | Bidirectional | 1 | Line |  | Right | 3
G18 | IO_L5_1 | Bidirectional | 1 | Line |  | Right | 3
P7 | VCCIO_2_1 | Power | 1 | Line |  | Left | 4
P8 | VCCIO_2_2 | Power | 1 | Line |  | Left | 4
P9 | VCCIO_2_3 | Power | 1 | Line |  | Left | 4
P10 | VCCIO_2_4 | Power | 1 | Line |  | Left | 4
P12 | VCCIO_2_5 | Power | 1 | Line |  | Left | 4
P13 | VCCIO_2_6 | Power | 1 | Line |  | Left | 4
U1 | IO_TE1P_2 | Bidirectional | 1 | Line |  | Right | 4
V2 | IO_TE2N_2,GPLL2_OUTN | Bidirectional | 1 | Line |  | Right | 4
U2 | IO_TE2P_2,GPLL2_OUTP | Bidirectional | 1 | Line |  | Right | 4
T5 | IO_TE4N_2 | Bidirectional | 1 | Line |  | Right | 4
T6 | IO_TE4P_2,DPCLKIO_7 | Bidirectional | 1 | Line |  | Right | 4
U5 | IO_TE5N_2 | Bidirectional | 1 | Line |  | Right | 4
U4 | IO_TE5P_2 | Bidirectional | 1 | Line |  | Right | 4
R8 | IO_TE6N_2,D4 | Bidirectional | 1 | Line |  | Right | 4
R7 | IO_TE6P_2,D3 | Bidirectional | 1 | Line |  | Right | 4
V5 | IO_TE7N_2 | Bidirectional | 1 | Line |  | Right | 4
V4 | IO_TE7P_2 | Bidirectional | 1 | Line |  | Right | 4
U7 | IO_TE8N_2 | Bidirectional | 1 | Line |  | Right | 4
U6 | IO_TE8P_2 | Bidirectional | 1 | Line |  | Right | 4
T7 | IO_TE9N_2 | Bidirectional | 1 | Line |  | Right | 4
T8 | IO_TE9P_2 | Bidirectional | 1 | Line |  | Right | 4
V7 | IO_TE10N_2,VREF2_1 | Bidirectional | 1 | Line |  | Right | 4
V6 | IO_TE10P_2,D7 | Bidirectional | 1 | Line |  | Right | 4
R9 | IO_TE11N_2 | Bidirectional | 1 | Line |  | Right | 4
T9 | IO_TE11P_2 | Bidirectional | 1 | Line |  | Right | 4
V9 | IO_TE12N_2 | Bidirectional | 1 | Line |  | Right | 4
V8 | IO_TE12P_2 | Bidirectional | 1 | Line |  | Right | 4
V10 | IO_TE13N_2,D6 | Bidirectional | 1 | Line |  | Right | 4
U10 | IO_TE13P_2,D5 | Bidirectional | 1 | Line |  | Right | 4
U11 | IO_TE14N_2,GCLKIOT_6 | Bidirectional | 1 | Line |  | Right | 4
V11 | IO_TE14P_2,GCLKIOT_7 | Bidirectional | 1 | Line |  | Right | 4
R10 | IO_TE15N_2,GCLKIOT_4 | Bidirectional | 1 | Line |  | Right | 4
T10 | IO_TE15P_2,GCLKIOT_5 | Bidirectional | 1 | Line |  | Right | 4
U12 | IO_TE16N_2,GCLKIOT_0 | Bidirectional | 1 | Line |  | Right | 4
V12 | IO_TE16P_2,GCLKIOT_1 | Bidirectional | 1 | Line |  | Right | 4
T11 | IO_TE17N_2,GCLKIOT_2 | Bidirectional | 1 | Line |  | Right | 4
R11 | IO_TE17P_2,GCLKIOT_3 | Bidirectional | 1 | Line |  | Right | 4
T12 | IO_TE19N_2 | Bidirectional | 1 | Line |  | Right | 4
R12 | IO_TE19P_2 | Bidirectional | 1 | Line |  | Right | 4
V15 | IO_TE20N_2 | Bidirectional | 1 | Line |  | Right | 4
V14 | IO_TE20P_2 | Bidirectional | 1 | Line |  | Right | 4
T15 | IO_TE22N_2,ADC_CH_3 | Bidirectional | 1 | Line |  | Right | 4
U15 | IO_TE22P_2,ADC_CH_1 | Bidirectional | 1 | Line |  | Right | 4
V16 | IO_TE23N_2,VREF2_0,ADC_CH_2 | Bidirectional | 1 | Line |  | Right | 4
U17 | IO_TE24N_2,D2,ADC_CH_6 | Bidirectional | 1 | Line |  | Right | 4
V17 | IO_TE24P_2,D1,ADC_CH_5 | Bidirectional | 1 | Line |  | Right | 4
U18 | IO_TE25N_2,GPLL1_CLKIN1,ADC_CH_7 | Bidirectional | 1 | Line |  | Right | 4
V18 | IO_TE25P_2,GPLL1_CLKIN0,ADC_CH_4 | Bidirectional | 1 | Line |  | Right | 4
E4 | VCCIO_3_1 | Power | 1 | Line |  | Left | 5
H7 | VCCIO_3_2 | Power | 1 | Line |  | Left | 5
H8 | VCCIO_3_3 | Power | 1 | Line |  | Left | 5
J7 | VCCIO_3_4 | Power | 1 | Line |  | Left | 5
K7 | VCCIO_3_5 | Power | 1 | Line |  | Left | 5
K8 | VCCIO_3_6 | Power | 1 | Line |  | Left | 5
L3 | VCCIO_3_7 | Power | 1 | Line |  | Left | 5
L8 | VCCIO_3_8 | Power | 1 | Line |  | Left | 5
M8 | VCCIO_3_9 | Power | 1 | Line |  | Left | 5
E5 | IO_R1N_3,GPLL3_CLKIN1 | Bidirectional | 1 | Line |  | Right | 5
E6 | IO_R1P_3,GPLL3_CLKIN0 | Bidirectional | 1 | Line |  | Right | 5
D1 | IO_R2N_3 | Bidirectional | 1 | Line |  | Right | 5
E1 | IO_R2P_3 | Bidirectional | 1 | Line |  | Right | 5
E2 | IO_R3N_3 | Bidirectional | 1 | Line |  | Right | 5
E3 | IO_R3P_3 | Bidirectional | 1 | Line |  | Right | 5
F6 | IO_R4N_3 | Bidirectional | 1 | Line |  | Right | 5
F5 | IO_R4P_3 | Bidirectional | 1 | Line |  | Right | 5
G4 | IO_R5N_3 | Bidirectional | 1 | Line |  | Right | 5
F4 | IO_R5P_3 | Bidirectional | 1 | Line |  | Right | 5
F2 | IO_R6N_3 | Bidirectional | 1 | Line |  | Right | 5
F3 | IO_R6P_3 | Bidirectional | 1 | Line |  | Right | 5
F1 | IO_R7N_3 | Bidirectional | 1 | Line |  | Right | 5
G1 | IO_R7P_3 | Bidirectional | 1 | Line |  | Right | 5
G3 | IO_R8N_3 | Bidirectional | 1 | Line |  | Right | 5
G2 | IO_R8P_3 | Bidirectional | 1 | Line |  | Right | 5
H5 | IO_R9N_3 | Bidirectional | 1 | Line |  | Right | 5
H6 | IO_R9P_3 | Bidirectional | 1 | Line |  | Right | 5
H4 | IO_R10N_3 | Bidirectional | 1 | Line |  | Right | 5
H3 | IO_R10P_3 | Bidirectional | 1 | Line |  | Right | 5
H1 | IO_R11N_3 | Bidirectional | 1 | Line |  | Right | 5
J1 | IO_R11P_3 | Bidirectional | 1 | Line |  | Right | 5
J6 | IO_R12N_3 | Bidirectional | 1 | Line |  | Right | 5
J5 | IO_R12P_3 | Bidirectional | 1 | Line |  | Right | 5
J4 | IO_R13N_3,GCLKIOR_6 | Bidirectional | 1 | Line |  | Right | 5
J3 | IO_R13P_3,GCLKIOR_7 | Bidirectional | 1 | Line |  | Right | 5
K1 | IO_R14N_3,GCLKIOR_0 | Bidirectional | 1 | Line |  | Right | 5
K2 | IO_R14P_3,GCLKIOR_1 | Bidirectional | 1 | Line |  | Right | 5
K3 | IO_R15N_3,GCLKIOR_4 | Bidirectional | 1 | Line |  | Right | 5
K4 | IO_R15P_3,GCLKIOR_5 | Bidirectional | 1 | Line |  | Right | 5
K5 | IO_R16N_3 | Bidirectional | 1 | Line |  | Right | 5
K6 | IO_R16P_3 | Bidirectional | 1 | Line |  | Right | 5
L1 | IO_R17N_3 | Bidirectional | 1 | Line |  | Right | 5
L2 | IO_R17P_3 | Bidirectional | 1 | Line |  | Right | 5
M1 | IO_R18N_3 | Bidirectional | 1 | Line |  | Right | 5
M2 | IO_R18P_3 | Bidirectional | 1 | Line |  | Right | 5
L5 | IO_R19N_3 | Bidirectional | 1 | Line |  | Right | 5
L6 | IO_R19P_3 | Bidirectional | 1 | Line |  | Right | 5
L4 | IO_R20N_3 | Bidirectional | 1 | Line |  | Right | 5
M4 | IO_R20P_3 | Bidirectional | 1 | Line |  | Right | 5
N1 | IO_R21N_3 | Bidirectional | 1 | Line |  | Right | 5
N2 | IO_R21P_3 | Bidirectional | 1 | Line |  | Right | 5
N4 | IO_R22N_3,VREF3_0 | Bidirectional | 1 | Line |  | Right | 5
N3 | IO_R22P_3 | Bidirectional | 1 | Line |  | Right | 5
M6 | IO_R23N_3 | Bidirectional | 1 | Line |  | Right | 5
M5 | IO_R23P_3 | Bidirectional | 1 | Line |  | Right | 5
R1 | IO_R24N_3 | Bidirectional | 1 | Line |  | Right | 5
P1 | IO_R24P_3 | Bidirectional | 1 | Line |  | Right | 5
P3 | IO_R25N_3 | Bidirectional | 1 | Line |  | Right | 5
P2 | IO_R25P_3 | Bidirectional | 1 | Line |  | Right | 5
T1 | IO_R26N_3 | Bidirectional | 1 | Line |  | Right | 5
R2 | IO_R26P_3 | Bidirectional | 1 | Line |  | Right | 5
N6 | IO_R27N_3,DPCLKIO_6 | Bidirectional | 1 | Line |  | Right | 5
N5 | IO_R27P_3 | Bidirectional | 1 | Line |  | Right | 5
T3 | IO_R28N_3 | Bidirectional | 1 | Line |  | Right | 5
T2 | IO_R28P_3 | Bidirectional | 1 | Line |  | Right | 5
R5 | IO_R29N_3 | Bidirectional | 1 | Line |  | Right | 5
R4 | IO_R29P_3 | Bidirectional | 1 | Line |  | Right | 5
P5 | IO_R30N_3,GPLL2_CLKIN1 | Bidirectional | 1 | Line |  | Right | 5
P6 | IO_R30P_3,GPLL2_CLKIN0 | Bidirectional | 1 | Line |  | Right | 5
G5 | IO_R1_3 | Bidirectional | 1 | Line |  | Right | 5
G6 | IO_R2_3 | Bidirectional | 1 | Line |  | Right | 5
A17 | IO_BE2N_0,TCK | Bidirectional | 1 | Line |  | Left | 6
B17 | IO_BE2P_0,TDI | Bidirectional | 1 | Line |  | Left | 6
C16 | IO_L20N_1,TMS | Bidirectional | 1 | Line |  | Left | 6
C17 | IO_L20P_1,TDO | Bidirectional | 1 | Line |  | Left | 6
R17 | IO_L3P_1,DONE | Bidirectional | 1 | Line |  | Left | 6
V1 | IO_TE1N_2,PROGRAM_B | Bidirectional | 1 | Line |  | Left | 6
U3 | IO_TE3P_2,INIT_B | Bidirectional | 1 | Line |  | Left | 6
T13 | IO_TE21P_2,CCLK | Bidirectional | 1 | Line |  | Left | 6
U13 | IO_TE18N_2,MOSI_CSI_B | Bidirectional | 1 | Line |  | Left | 6
V3 | IO_TE3N_2,CSO_B | Bidirectional | 1 | Line |  | Left | 6
V13 | IO_TE18P_2,D0_DIN_MISO | Bidirectional | 1 | Line |  | Left | 6
T14 | IO_TE21N_2,M0 | Bidirectional | 1 | Line |  | Left | 6
U16 | IO_TE23P_2,M1,ADC_CH_0 | Bidirectional | 1 | Line |  | Left | 6
A7 | GND_1 | Power | 1 | Line |  | Left | 7
C3 | GND_2 | Power | 1 | Line |  | Left | 7
C4 | GND_3 | Power | 1 | Line |  | Left | 7
C5 | GND_4 | Power | 1 | Line |  | Left | 7
C6 | GND_5 | Power | 1 | Line |  | Left | 7
C15 | GND_6 | Power | 1 | Line |  | Left | 7
D6 | GND_7 | Power | 1 | Line |  | Left | 7
D10 | GND_8 | Power | 1 | Line |  | Left | 7
D17 | GND_9 | Power | 1 | Line |  | Left | 7
E14 | GND_10 | Power | 1 | Line |  | Left | 7
E15 | GND_11 | Power | 1 | Line |  | Left | 7
F14 | GND_12 | Power | 1 | Line |  | Left | 7
G14 | GND_13 | Power | 1 | Line |  | Left | 7
G15 | GND_14 | Power | 1 | Line |  | Left | 7
H2 | GND_15 | Power | 1 | Line |  | Left | 7
H15 | GND_16 | Power | 1 | Line |  | Left | 7
H18 | GND_17 | Power | 1 | Line |  | Left | 7
J2 | GND_18 | Power | 1 | Line |  | Left | 7
J9 | GND_19 | Power | 1 | Line |  | Left | 7
J10 | GND_20 | Power | 1 | Line |  | Left | 7
J13 | GND_21 | Power | 1 | Line |  | Left | 7
J15 | GND_22 | Power | 1 | Line |  | Left | 7
K9 | GND_23 | Power | 1 | Line |  | Left | 7
K10 | GND_24 | Power | 1 | Line |  | Left | 7
K16 | GND_25 | Power | 1 | Line |  | Left | 7
L7 | GND_26 | Power | 1 | Line |  | Left | 7
L9 | GND_27 | Power | 1 | Line |  | Left | 7
L10 | GND_28 | Power | 1 | Line |  | Right | 7
M9 | GND_29 | Power | 1 | Line |  | Right | 7
M10 | GND_30 | Power | 1 | Line |  | Right | 7
M11 | GND_31 | Power | 1 | Line |  | Right | 7
M17 | GND_32 | Power | 1 | Line |  | Right | 7
N11 | GND_33 | Power | 1 | Line |  | Right | 7
N15 | GND_34 | Power | 1 | Line |  | Right | 7
N17 | GND_35 | Power | 1 | Line |  | Right | 7
P4 | GND_36 | Power | 1 | Line |  | Right | 7
P14 | GND_37 | Power | 1 | Line |  | Right | 7
P15 | GND_38 | Power | 1 | Line |  | Right | 7
R3 | GND_39 | Power | 1 | Line |  | Right | 7
R6 | GND_40 | Power | 1 | Line |  | Right | 7
R14 | GND_41 | Power | 1 | Line |  | Right | 7
T4 | GND_42 | Power | 1 | Line |  | Right | 7
T16 | GND_43 | Power | 1 | Line |  | Right | 7
U8 | GND_44 | Power | 1 | Line |  | Right | 7
U9 | GND_45 | Power | 1 | Line |  | Right | 7
U14 | GND_46 | Power | 1 | Line |  | Right | 7
D13 | GND_PLLA0_1 | Power | 1 | Line |  | Right | 7
E13 | GND_PLLA0_2 | Power | 1 | Line |  | Right | 7
N13 | GND_PLLA1_1 | Power | 1 | Line |  | Right | 7
N14 | GND_PLLA1_2 | Power | 1 | Line |  | Right | 7
M7 | GND_PLLA2_1 | Power | 1 | Line |  | Right | 7
N7 | GND_PLLA2_2 | Power | 1 | Line |  | Right | 7
E7 | GND_PLLA3_1 | Power | 1 | Line |  | Right | 7
F7 | GND_PLLA3_2 | Power | 1 | Line |  | Right | 7
P11 | ADC_VSSA | Power | 1 | Line |  | Right | 7

## EG4S20NG88
Number | Name | Type | Pin Visibility | Shape | PinGroup | Position | Section
2 | IO_L1_1 | Bidirectional | 1 | Line |  | Left | A
3 | IO_L2_1 | Bidirectional | 1 | Line |  | Left | A
4 | IO_L1N_1 | Bidirectional | 1 | Line |  | Left | A
5 | IO_L1P_1 | Bidirectional | 1 | Line |  | Left | A
10 | IO_L2P_1,GCLKIOL_3 | Bidirectional | 1 | Line |  | Left | A
11 | IO_L2N_1,GCLKIOL_2 | Bidirectional | 1 | Line |  | Left | A
12 | IO_L2P_2,GCLKIOL_5 | Bidirectional | 1 | Line |  | Left | A
13 | IO_L2N_2,GCLKIOL_4 | Bidirectional | 1 | Line |  | Left | A
14 | IO_L5_2 | Bidirectional | 1 | Line |  | Left | A
16 | IO_L1N_2 | Bidirectional | 1 | Line |  | Left | A
17 | IO_L1P_2 | Bidirectional | 1 | Line |  | Left | A
18 | IO_L1_2 | Bidirectional | 1 | Line |  | Left | A
19 | IO_L2_2 | Bidirectional | 1 | Line |  | Left | A
23 | IO_B1_3 | Bidirectional | 1 | Line |  | Left | A
27 | IO_B4_3 | Bidirectional | 1 | Line |  | Left | A
28 | IO_BE1N_3 | Bidirectional | 1 | Line |  | Left | A
29 | IO_BE1P_3 | Bidirectional | 1 | Line |  | Left | A
30 | IO_B5_3 | Bidirectional | 1 | Line |  | Left | A
31 | IO_B6_3 | Bidirectional | 1 | Line |  | Left | A
32 | IO_BE2P_3 | Bidirectional | 1 | Line |  | Left | A
33 | IO_BE2N_3 | Bidirectional | 1 | Line |  | Left | A
34 | IO_B7_3,GCLKIOB_5 | Bidirectional | 1 | Line |  | Left | A
35 | IO_B1_4,GCLKIOB_2 | Bidirectional | 1 | Line |  | Left | A
37 | IO_BE1P_4 | Bidirectional | 1 | Line |  | Left | A
38 | IO_BE1N_4 | Bidirectional | 1 | Line |  | Left | A
39 | IO_B2_4 | Bidirectional | 1 | Line |  | Left | A
40 | IO_BE2N_4 | Bidirectional | 1 | Line |  | Left | A
41 | IO_BE2P_4 | Bidirectional | 1 | Line |  | Left | A
42 | IO_B3_4 | Bidirectional | 1 | Line |  | Left | A
44 | IO_B4_4,HSWAPEN | Bidirectional | 1 | Line |  | Left | A
83 | IO_T4_8,M0 | Bidirectional | 1 | Line |  | Left | A
84 | IO_T5_8,M1 | Bidirectional | 1 | Line |  | Left | A
25 | IO_B2_3,TDI | Bidirectional | 1 | Line |  | Left | A
22 | IO_L4_2,TMS | Bidirectional | 1 | Line |  | Left | A
21 | IO_L3_2,TDO | Bidirectional | 1 | Line |  | Left | A
26 | IO_B3_3,TCK | Bidirectional | 1 | Line |  | Left | A
87 | IO_TE1N_8,D2 | Bidirectional | 1 | Line |  | Right | A
86 | IO_TE1P_8,D1 | Bidirectional | 1 | Line |  | Right | A
79 | IO_T6_7,GCLKIOB_0 | Bidirectional | 1 | Line |  | Right | A
78 | IO_TE3P_7,GCLKIOT_5 | Bidirectional | 1 | Line |  | Right | A
77 | IO_TE3N_7,GCLKIOT_4 | Bidirectional | 1 | Line |  | Right | A
76 | IO_TE2P_7,D5 | Bidirectional | 1 | Line |  | Right | A
75 | IO_T5_7,GCLKIOT_7 | Bidirectional | 1 | Line |  | Right | A
74 | IO_TE2N_7,D6 | Bidirectional | 1 | Line |  | Right | A
72 | IO_T4_7,D7 | Bidirectional | 1 | Line |  | Right | A
71 | IO_TE1N_7,D4 | Bidirectional | 1 | Line |  | Right | A
70 | IO_TE1P_7,D3 | Bidirectional | 1 | Line |  | Right | A
66 | IO_R4_6 | Bidirectional | 1 | Line |  | Right | A
64 | IO_R2P_6 | Bidirectional | 1 | Line |  | Right | A
63 | IO_R2N_6 | Bidirectional | 1 | Line |  | Right | A
62 | IO_R3_6 | Bidirectional | 1 | Line |  | Right | A
61 | IO_R1P_6 | Bidirectional | 1 | Line |  | Right | A
60 | IO_R1N_6 | Bidirectional | 1 | Line |  | Right | A
59 | IO_R2_6 | Bidirectional | 1 | Line |  | Right | A
57 | IO_R1_6,GCLKIOR_4 | Bidirectional | 1 | Line |  | Right | A
55 | IO_R3P_5,GCLKIOR_1 | Bidirectional | 1 | Line |  | Right | A
54 | IO_R3N_5,GCLKIOR_0 | Bidirectional | 1 | Line |  | Right | A
52 | IO_R3_5 | Bidirectional | 1 | Line |  | Right | A
51 | IO_R2_5 | Bidirectional | 1 | Line |  | Right | A
50 | IO_R2N_5 | Bidirectional | 1 | Line |  | Right | A
49 | IO_R2P_5 | Bidirectional | 1 | Line |  | Right | A
48 | IO_R1N_5 | Bidirectional | 1 | Line |  | Right | A
47 | IO_R1P_5 | Bidirectional | 1 | Line |  | Right | A
45 | IO_R1_5 | Bidirectional | 1 | Line |  | Right | A
8 | IO_L3_1,DONE | Bidirectional | 1 | Line |  | Right | A
68 | IO_T2_7,INIT_N | Bidirectional | 1 | Line |  | Right | A
67 | IO_T1_7,PROGRAM_B | Bidirectional | 1 | Line |  | Right | A
82 | IO_T3_8,CCLK | Bidirectional | 1 | Line |  | Right | A
81 | IO_T2_8,MOSI_CSI_B | Bidirectional | 1 | Line |  | Right | A
80 | IO_T1_8,D0_DIN_MISO | Bidirectional | 1 | Line |  | Right | A
69 | IO_T3_7,CSO_B | Bidirectional | 1 | Line |  | Right | A
88 | VCCAUX | Power | 1 | Line |  | Left | B
7 | VCCIO1_1 | Power | 1 | Line |  | Left | B
9 | VCCIO1_2 | Power | 1 | Line |  | Left | B
15 | VCCIO2_1 | Power | 1 | Line |  | Left | B
20 | VCCIO2_2 | Power | 1 | Line |  | Left | B
24 | VCCIO3 | Power | 1 | Line |  | Left | B
43 | VCCIO4 | Power | 1 | Line |  | Left | B
46 | VCCIO5_1 | Power | 1 | Line |  | Left | B
53 | VCCIO5_2 | Power | 1 | Line |  | Left | B
58 | VCCIO6_1 | Power | 1 | Line |  | Left | B
65 | VCCIO6_2 | Power | 1 | Line |  | Left | B
73 | VCCIO7 | Power | 1 | Line |  | Left | B
85 | VCCIO8 | Power | 1 | Line |  | Left | B
1 | VCC_1 | Power | 1 | Line |  | Right | B
36 | VCC_2 | Power | 1 | Line |  | Right | B
56 | VCC_3 | Power | 1 | Line |  | Right | B
6 | GND | Power | 1 | Line |  | Right | B
89 | GND_EPAD | Power | 1 | Line |  | Right | B

## EG4X15BG256
Number | Name | Type | Pin Visibility | Shape | PinGroup | Position | Section
C4 | IO_BE1P_HSWAPEN_0 | Bidirectional | 1 | Line |  | Right | A
A4 | IO_BE1N_VREF_0 | Bidirectional | 1 | Line |  | Right | A
B5 | IO_BE2P_0 | Bidirectional | 1 | Line |  | Right | A
A5 | IO_BE2N_0 | Bidirectional | 1 | Line |  | Right | A
D5 | IO_BE3P_GPLL3_OUTP_0 | Bidirectional | 1 | Line |  | Right | A
C5 | IO_BE3N_GPLL3_OUTN_0 | Bidirectional | 1 | Line |  | Right | A
B6 | IO_BE4P_0 | Bidirectional | 1 | Line |  | Right | A
A6 | IO_BE4N_0 | Bidirectional | 1 | Line |  | Right | A
F7 | IO_BE5P_0 | Bidirectional | 1 | Line |  | Right | A
E6 | IO_BE5N_0 | Bidirectional | 1 | Line |  | Right | A
C7 | IO_BE6P_0 | Bidirectional | 1 | Line |  | Right | A
A7 | IO_BE6N_0 | Bidirectional | 1 | Line |  | Right | A
D6 | IO_BE7P_0 | Bidirectional | 1 | Line |  | Right | A
C6 | IO_BE7N_0 | Bidirectional | 1 | Line |  | Right | A
B8 | IO_BE8P_0 | Bidirectional | 1 | Line |  | Right | A
A8 | IO_BE8N_0 | Bidirectional | 1 | Line |  | Right | A
C9 | IO_BE9P_GCLKIOB_7_0 | Bidirectional | 1 | Line |  | Right | A
A9 | IO_BE9N_GCLKIOB_6_0 | Bidirectional | 1 | Line |  | Right | A
B10 | IO_BE10P_GCLKIOB_5_0 | Bidirectional | 1 | Line |  | Right | A
A10 | IO_BE10N_GCLKIOB_4_0 | Bidirectional | 1 | Line |  | Right | A
E7 | IO_BE11P_GCLKIOB_3_0 | Bidirectional | 1 | Line |  | Right | A
E8 | IO_BE11N_GCLKIOB_2_0 | Bidirectional | 1 | Line |  | Right | A
E10 | IO_BE12P_GCLKIOB_1_0 | Bidirectional | 1 | Line |  | Right | A
C10 | IO_BE12N_GCLKIOB_0_0 | Bidirectional | 1 | Line |  | Right | A
D8 | IO_BE13P_0 | Bidirectional | 1 | Line |  | Right | A
C8 | IO_BE13N_VREF_0 | Bidirectional | 1 | Line |  | Right | A
C11 | IO_BE14P_0 | Bidirectional | 1 | Line |  | Right | A
A11 | IO_BE14N_0 | Bidirectional | 1 | Line |  | Right | A
F9 | IO_BE15P_0 | Bidirectional | 1 | Line |  | Right | A
D9 | IO_BE15N_0 | Bidirectional | 1 | Line |  | Right | A
B12 | IO_BE16P_0 | Bidirectional | 1 | Line |  | Right | A
A12 | IO_BE16N_VREF_0 | Bidirectional | 1 | Line |  | Right | A
C13 | IO_BE17P_0 | Bidirectional | 1 | Line |  | Right | A
A13 | IO_BE17N_0 | Bidirectional | 1 | Line |  | Right | A
F10 | IO_BE18P_0 | Bidirectional | 1 | Line |  | Right | A
E11 | IO_BE18N_0 | Bidirectional | 1 | Line |  | Right | A
B14 | IO_BE19P_GPLL0_CLKIN0_0 | Bidirectional | 1 | Line |  | Right | A
A14 | IO_BE19N_GPLL0_CLKIN1_0 | Bidirectional | 1 | Line |  | Right | A
D11 | IO_BE20P_GPLL0_OUTP_0 | Bidirectional | 1 | Line |  | Right | A
D12 | IO_BE20N_GPLL0_OUTN_0 | Bidirectional | 1 | Line |  | Right | A
E13 | IO_L1P_1 | Bidirectional | 1 | Line |  | Right | B
E12 | IO_L1N_VREF_1 | Bidirectional | 1 | Line |  | Right | B
B15 | IO_L2P_1 | Bidirectional | 1 | Line |  | Right | B
B16 | IO_L2N_1 | Bidirectional | 1 | Line |  | Right | B
F12 | IO_L3P_1 | Bidirectional | 1 | Line |  | Right | B
G11 | IO_L3N_1 | Bidirectional | 1 | Line |  | Right | B
D14 | IO_L4P_1 | Bidirectional | 1 | Line |  | Right | B
D16 | IO_L4N_1 | Bidirectional | 1 | Line |  | Right | B
F13 | IO_L5P_1 | Bidirectional | 1 | Line |  | Right | B
F14 | IO_L5N_1 | Bidirectional | 1 | Line |  | Right | B
C15 | IO_L6P_1 | Bidirectional | 1 | Line |  | Right | B
C16 | IO_L6N_1 | Bidirectional | 1 | Line |  | Right | B
E15 | IO_L7P_1 | Bidirectional | 1 | Line |  | Right | B
E16 | IO_L7N_1 | Bidirectional | 1 | Line |  | Right | B
F15 | IO_L8P_1 | Bidirectional | 1 | Line |  | Right | B
F16 | IO_L8N_1 | Bidirectional | 1 | Line |  | Right | B
G14 | IO_L9P_1 | Bidirectional | 1 | Line |  | Right | B
G16 | IO_L9N_1 | Bidirectional | 1 | Line |  | Right | B
H15 | IO_L10P_1 | Bidirectional | 1 | Line |  | Right | B
H16 | IO_L10N_1 | Bidirectional | 1 | Line |  | Right | B
G12 | IO_L11P_1 | Bidirectional | 1 | Line |  | Right | B
H11 | IO_L11N_1 | Bidirectional | 1 | Line |  | Right | B
H13 | IO_L12P_1 | Bidirectional | 1 | Line |  | Right | B
H14 | IO_L12N_1 | Bidirectional | 1 | Line |  | Right | B
J11 | IO_L13P_GCLKIOL_7_1 | Bidirectional | 1 | Line |  | Right | B
J12 | IO_L13N_GCLKIOL_6_1 | Bidirectional | 1 | Line |  | Right | B
J13 | IO_L14P_GCLKIOL_5_1 | Bidirectional | 1 | Line |  | Right | B
K14 | IO_L14N_GCLKIOL_4_1 | Bidirectional | 1 | Line |  | Right | B
K12 | IO_L15P_GCLKIOL_3_1 | Bidirectional | 1 | Line |  | Right | B
K11 | IO_L15N_GCLKIOL_2_1 | Bidirectional | 1 | Line |  | Right | B
J14 | IO_L16P_GCLKIOL_1_1 | Bidirectional | 1 | Line |  | Right | B
J16 | IO_L16N_GCLKIOL_0_1 | Bidirectional | 1 | Line |  | Right | B
K15 | IO_L17P_1 | Bidirectional | 1 | Line |  | Right | B
K16 | IO_L17N_1 | Bidirectional | 1 | Line |  | Right | B
N14 | IO_L18P_1 | Bidirectional | 1 | Line |  | Right | B
N16 | IO_L18N_1 | Bidirectional | 1 | Line |  | Right | B
M15 | IO_L19P_1 | Bidirectional | 1 | Line |  | Right | B
M16 | IO_L19N_1 | Bidirectional | 1 | Line |  | Right | B
L14 | IO_L20P_1 | Bidirectional | 1 | Line |  | Right | B
L16 | IO_L20N_1 | Bidirectional | 1 | Line |  | Right | B
P15 | IO_L21P_1 | Bidirectional | 1 | Line |  | Right | B
P16 | IO_L21N_1 | Bidirectional | 1 | Line |  | Right | B
R15 | IO_L22P_1 | Bidirectional | 1 | Line |  | Right | B
R16 | IO_L22N_1 | Bidirectional | 1 | Line |  | Right | B
R14 | IO_L23P_1 | Bidirectional | 1 | Line |  | Right | B
T15 | IO_L23N_1 | Bidirectional | 1 | Line |  | Right | B
T14 | IO_L24P_1 | Bidirectional | 1 | Line |  | Right | B
T13 | IO_L24N_1 | Bidirectional | 1 | Line |  | Right | B
R12 | IO_L25P_1 | Bidirectional | 1 | Line |  | Right | B
T12 | IO_L25N_1 | Bidirectional | 1 | Line |  | Right | B
L12 | IO_L26P_1 | Bidirectional | 1 | Line |  | Right | B
L13 | IO_L26N_VREF_1 | Bidirectional | 1 | Line |  | Right | B
M13 | IO_L0_1 | Bidirectional | 1 | Line |  | Right | B
P14 | IO_L1_1 | Bidirectional | 1 | Line |  | Right | B
M14 | IO_DOUT_BUSY_1 | Bidirectional | 1 | Line |  | Right | B
M12 | IO_TE2P_GPLL1_CLKIN0_ADC_CH4_2 | Bidirectional | 1 | Line |  | Right | C
M11 | IO_TE2N_GPLL1_CLKIN1_ADC_CH7_2 | Bidirectional | 1 | Line |  | Right | C
N12 | IO_TE4P_ADC_CH5_D1_2 | Bidirectional | 1 | Line |  | Right | C
P12 | IO_TE4N_ADC_CH6_D2_2 | Bidirectional | 1 | Line |  | Right | C
P11 | IO_TE5N_ADC_CH2_VERF_2 | Bidirectional | 1 | Line |  | Right | C
N9 | IO_TE6P_2 | Bidirectional | 1 | Line |  | Right | C
P9 | IO_TE6N_2 | Bidirectional | 1 | Line |  | Right | C
L10 | IO_TE7P_ADC_CH1_2 | Bidirectional | 1 | Line |  | Right | C
M10 | IO_TE7N_ADC_CH3_2 | Bidirectional | 1 | Line |  | Right | C
R9 | IO_TE8P_2 | Bidirectional | 1 | Line |  | Right | C
T9 | IO_TE8N_2 | Bidirectional | 1 | Line |  | Right | C
M9 | IO_TE9P_GCLKIOT_3_2 | Bidirectional | 1 | Line |  | Right | C
N8 | IO_TE9N_GCLKIOT_2_2 | Bidirectional | 1 | Line |  | Right | C
P8 | IO_TE10P_GCLKIOT_1_2 | Bidirectional | 1 | Line |  | Right | C
T8 | IO_TE10N_GCLKIOT_0_2 | Bidirectional | 1 | Line |  | Right | C
P7 | IO_TE11P_GCLKIOT_7_2 | Bidirectional | 1 | Line |  | Right | C
M7 | IO_TE11N_GCLKIOT_6_2 | Bidirectional | 1 | Line |  | Right | C
R7 | IO_TE12P_GCLKIOT_5_2 | Bidirectional | 1 | Line |  | Right | C
T7 | IO_TE12N_GCLKIOT_4_2 | Bidirectional | 1 | Line |  | Right | C
P6 | IO_TE13P_2 | Bidirectional | 1 | Line |  | Right | C
T6 | IO_TE13N_2 | Bidirectional | 1 | Line |  | Right | C
R5 | IO_TE14P_D7_2 | Bidirectional | 1 | Line |  | Right | C
T5 | IO_TE14N_VREF_2 | Bidirectional | 1 | Line |  | Right | C
N5 | IO_TE15P_D3_2 | Bidirectional | 1 | Line |  | Right | C
P5 | IO_TE15N_D4_2 | Bidirectional | 1 | Line |  | Right | C
L8 | IO_TE16P_D5_2 | Bidirectional | 1 | Line |  | Right | C
L7 | IO_TE16N_D6_2 | Bidirectional | 1 | Line |  | Right | C
P4 | IO_TE17P_2 | Bidirectional | 1 | Line |  | Right | C
T4 | IO_TE17N_2 | Bidirectional | 1 | Line |  | Right | C
M6 | IO_TE18P_2 | Bidirectional | 1 | Line |  | Right | C
N6 | IO_TE18N_2 | Bidirectional | 1 | Line |  | Right | C
M4 | IO_R1P_3 | Bidirectional | 1 | Line |  | Right | D
M3 | IO_R1N_VREF_3 | Bidirectional | 1 | Line |  | Right | D
M5 | IO_R2P_3 | Bidirectional | 1 | Line |  | Right | D
N4 | IO_R2N_3 | Bidirectional | 1 | Line |  | Right | D
R2 | IO_R3P_GPLL2_CLKIN0_3 | Bidirectional | 1 | Line |  | Right | D
R1 | IO_R3N_GPLL2_CLKIN1_3 | Bidirectional | 1 | Line |  | Right | D
P2 | IO_R4P_3 | Bidirectional | 1 | Line |  | Right | D
P1 | IO_R4N_3 | Bidirectional | 1 | Line |  | Right | D
N3 | IO_R5P_3 | Bidirectional | 1 | Line |  | Right | D
N1 | IO_R5N_3 | Bidirectional | 1 | Line |  | Right | D
M2 | IO_R6P_3 | Bidirectional | 1 | Line |  | Right | D
M1 | IO_R6N_3 | Bidirectional | 1 | Line |  | Right | D
L3 | IO_R7P_3 | Bidirectional | 1 | Line |  | Right | D
L1 | IO_R7N_3 | Bidirectional | 1 | Line |  | Right | D
K2 | IO_R8P_3 | Bidirectional | 1 | Line |  | Right | D
K1 | IO_R8N_3 | Bidirectional | 1 | Line |  | Right | D
J3 | IO_R9P_3 | Bidirectional | 1 | Line |  | Right | D
J1 | IO_R9N_3 | Bidirectional | 1 | Line |  | Right | D
H2 | IO_R10P_3 | Bidirectional | 1 | Line |  | Right | D
H1 | IO_R10N_3 | Bidirectional | 1 | Line |  | Right | D
G3 | IO_R11P_3 | Bidirectional | 1 | Line |  | Right | D
G1 | IO_R11N_3 | Bidirectional | 1 | Line |  | Right | D
F2 | IO_R12P_GCLKIOR_7_3 | Bidirectional | 1 | Line |  | Right | D
F1 | IO_R12N_GCLKIOR_6_3 | Bidirectional | 1 | Line |  | Right | D
K3 | IO_R13P_GCLKIOR_5_3 | Bidirectional | 1 | Line |  | Right | D
J4 | IO_R13N_GCLKIOR_4_3 | Bidirectional | 1 | Line |  | Right | D
J6 | IO_R14P_GCLKIOR_3_3 | Bidirectional | 1 | Line |  | Right | D
H5 | IO_R14N_GCLKIOR_2_3 | Bidirectional | 1 | Line |  | Right | D
H4 | IO_R15P_GCLKIOR_1_3 | Bidirectional | 1 | Line |  | Right | D
H3 | IO_R15N_GCLKIOR_0_3 | Bidirectional | 1 | Line |  | Right | D
L4 | IO_R16P_3 | Bidirectional | 1 | Line |  | Right | D
L5 | IO_R16N_3 | Bidirectional | 1 | Line |  | Right | D
E2 | IO_R17P_3 | Bidirectional | 1 | Line |  | Right | D
E1 | IO_R17N_3 | Bidirectional | 1 | Line |  | Right | D
K5 | IO_R18P_3 | Bidirectional | 1 | Line |  | Right | D
K6 | IO_R18N_3 | Bidirectional | 1 | Line |  | Right | D
C3 | IO_R19P_3 | Bidirectional | 1 | Line |  | Right | D
C2 | IO_R19N_3 | Bidirectional | 1 | Line |  | Right | D
D3 | IO_R20P_3 | Bidirectional | 1 | Line |  | Right | D
D1 | IO_R20N_3 | Bidirectional | 1 | Line |  | Right | D
C1 | IO_R21P_3 | Bidirectional | 1 | Line |  | Right | D
B1 | IO_R21N_3 | Bidirectional | 1 | Line |  | Right | D
G6 | IO_R22P_3 | Bidirectional | 1 | Line |  | Right | D
G5 | IO_R22N_3 | Bidirectional | 1 | Line |  | Right | D
B2 | IO_R23P_3 | Bidirectional | 1 | Line |  | Right | D
A2 | IO_R23N_3 | Bidirectional | 1 | Line |  | Right | D
F4 | IO_R24P_3 | Bidirectional | 1 | Line |  | Right | D
F3 | IO_R24N_3 | Bidirectional | 1 | Line |  | Right | D
E4 | IO_R25P_3 | Bidirectional | 1 | Line |  | Right | D
E3 | IO_R25N_3 | Bidirectional | 1 | Line |  | Right | D
F6 | IO_R26P_3 | Bidirectional | 1 | Line |  | Right | D
F5 | IO_R26N_3 | Bidirectional | 1 | Line |  | Right | D
B3 | IO_R27P_3 | Bidirectional | 1 | Line |  | Right | D
A3 | IO_R27N_3 | Bidirectional | 1 | Line |  | Right | D
C14 | IO_TCK_0 | Bidirectional | 1 | Line |  | Left | E
E14 | IO_TDO_1 | Bidirectional | 1 | Line |  | Left | E
C12 | IO_TDI_0 | Bidirectional | 1 | Line |  | Left | E
A15 | IO_TMS_1 | Bidirectional | 1 | Line |  | Left | E
R11 | IO_CCLK_2 | Bidirectional | 1 | Line |  | Left | E
T10 | IO_MOSI_CSI_B_2 | Bidirectional | 1 | Line |  | Left | E
T3 | IO_CSO_B_2 | Bidirectional | 1 | Line |  | Left | E
P10 | IO_D0_DIN_MISO_2 | Bidirectional | 1 | Line |  | Left | E
R3 | IO_INIT_B_2 | Bidirectional | 1 | Line |  | Left | E
P13 | IO_DONE_1 | Bidirectional | 1 | Line |  | Left | E
T2 | IO_PROGRAM_B_2 | Bidirectional | 1 | Line |  | Left | E
T11 | IO_M0_2 | Bidirectional | 1 | Line |  | Left | E
N11 | IO_TE5P_M1_ADC_CH0_2 | Bidirectional | 1 | Line |  | Left | E
L11 | ADC_VREF | Power | 1 | Line |  | Left | E
E5 | VCCAUX_1 | Power | 1 | Line |  | Left | F
F11 | VCCAUX_2 | Power | 1 | Line |  | Left | F
F8 | VCCAUX_3 | Power | 1 | Line |  | Left | F
G10 | VCCAUX_4 | Power | 1 | Line |  | Left | F
H6 | VCCAUX_5 | Power | 1 | Line |  | Left | F
J10 | VCCAUX_6 | Power | 1 | Line |  | Left | F
L6 | VCCAUX_7 | Power | 1 | Line |  | Left | F
L9 | VCCAUX_8 | Power | 1 | Line |  | Left | F
B13 | VCCO_0_1 | Power | 1 | Line |  | Left | F
B4 | VCCO_0_2 | Power | 1 | Line |  | Left | F
B9 | VCCO_0_3 | Power | 1 | Line |  | Left | F
D10 | VCCO_0_4 | Power | 1 | Line |  | Left | F
D7 | VCCO_0_5 | Power | 1 | Line |  | Left | F
D15 | VCCO_1_1 | Power | 1 | Line |  | Left | F
G13 | VCCO_1_2 | Power | 1 | Line |  | Left | F
J15 | VCCO_1_3 | Power | 1 | Line |  | Left | F
K13 | VCCO_1_4 | Power | 1 | Line |  | Left | F
N15 | VCCO_1_5 | Power | 1 | Line |  | Left | F
R13 | ADC_VDDA | Power | 1 | Line |  | Left | F
N10 | VCCO_2_1 | Power | 1 | Line |  | Left | F
N7 | VCCO_2_2 | Power | 1 | Line |  | Left | F
R4 | VCCO_2_3 | Power | 1 | Line |  | Left | F
R8 | VCCO_2_4 | Power | 1 | Line |  | Left | F
D2 | VCCO_3_1 | Power | 1 | Line |  | Left | F
G4 | VCCO_3_2 | Power | 1 | Line |  | Left | F
J2 | VCCO_3_3 | Power | 1 | Line |  | Left | F
K4 | VCCO_3_4 | Power | 1 | Line |  | Left | F
N2 | VCCO_3_5 | Power | 1 | Line |  | Left | F
G7 | VCCINT_1 | Power | 1 | Line |  | Right | F
G9 | VCCINT_2 | Power | 1 | Line |  | Right | F
H10 | VCCINT_3 | Power | 1 | Line |  | Right | F
H8 | VCCINT_4 | Power | 1 | Line |  | Right | F
J7 | VCCINT_5 | Power | 1 | Line |  | Right | F
J9 | VCCINT_6 | Power | 1 | Line |  | Right | F
K10 | VCCINT_7 | Power | 1 | Line |  | Right | F
K8 | VCCINT_8 | Power | 1 | Line |  | Right | F
A1 | GND_1 | Power | 1 | Line |  | Right | F
A16 | GND_2 | Power | 1 | Line |  | Right | F
B11 | GND_3 | Power | 1 | Line |  | Right | F
B7 | GND_4 | Power | 1 | Line |  | Right | F
D13 | GND_5 | Power | 1 | Line |  | Right | F
D4 | GND_6 | Power | 1 | Line |  | Right | F
E9 | GND_7 | Power | 1 | Line |  | Right | F
G15 | GND_8 | Power | 1 | Line |  | Right | F
G2 | GND_9 | Power | 1 | Line |  | Right | F
G8 | GND_10 | Power | 1 | Line |  | Right | F
H12 | GND_11 | Power | 1 | Line |  | Right | F
H7 | GND_12 | Power | 1 | Line |  | Right | F
H9 | GND_13 | Power | 1 | Line |  | Right | F
J5 | GND_14 | Power | 1 | Line |  | Right | F
J8 | GND_15 | Power | 1 | Line |  | Right | F
K7 | GND_16 | Power | 1 | Line |  | Right | F
K9 | GND_17 | Power | 1 | Line |  | Right | F
L15 | GND_18 | Power | 1 | Line |  | Right | F
L2 | GND_19 | Power | 1 | Line |  | Right | F
M8 | GND_20 | Power | 1 | Line |  | Right | F
N13 | GND_21 | Power | 1 | Line |  | Right | F
P3 | GND_22 | Power | 1 | Line |  | Right | F
R10 | GND_23 | Power | 1 | Line |  | Right | F
R6 | GND_24 | Power | 1 | Line |  | Right | F
T1 | GND_25 | Power | 1 | Line |  | Right | F
T16 | GND_26 | Power | 1 | Line |  | Right | F

## EG4X20BG256
Number | Name | Type | Pin Visibility | Shape | PinGroup | Position | Section
C4 | IO_BE1P_HSWAPEN_0 | Bidirectional | 1 | Line |  | Right | A
A4 | IO_BE1N_VREF_0 | Bidirectional | 1 | Line |  | Right | A
B5 | IO_BE2P_0 | Bidirectional | 1 | Line |  | Right | A
A5 | IO_BE2N_0 | Bidirectional | 1 | Line |  | Right | A
D5 | IO_BE3P_GPLL3_OUTP_0 | Bidirectional | 1 | Line |  | Right | A
C5 | IO_BE3N_GPLL3_OUTN_0 | Bidirectional | 1 | Line |  | Right | A
B6 | IO_BE4P_0 | Bidirectional | 1 | Line |  | Right | A
A6 | IO_BE4N_0 | Bidirectional | 1 | Line |  | Right | A
F7 | IO_BE5P_0 | Bidirectional | 1 | Line |  | Right | A
E6 | IO_BE5N_0 | Bidirectional | 1 | Line |  | Right | A
C7 | IO_BE6P_0 | Bidirectional | 1 | Line |  | Right | A
A7 | IO_BE6N_0 | Bidirectional | 1 | Line |  | Right | A
D6 | IO_BE7P_0 | Bidirectional | 1 | Line |  | Right | A
C6 | IO_BE7N_0 | Bidirectional | 1 | Line |  | Right | A
B8 | IO_BE8P_0 | Bidirectional | 1 | Line |  | Right | A
A8 | IO_BE8N_0 | Bidirectional | 1 | Line |  | Right | A
C9 | IO_BE9P_GCLKIOB_7_0 | Bidirectional | 1 | Line |  | Right | A
A9 | IO_BE9N_GCLKIOB_6_0 | Bidirectional | 1 | Line |  | Right | A
B10 | IO_BE10P_GCLKIOB_5_0 | Bidirectional | 1 | Line |  | Right | A
A10 | IO_BE10N_GCLKIOB_4_0 | Bidirectional | 1 | Line |  | Right | A
E7 | IO_BE11P_GCLKIOB_3_0 | Bidirectional | 1 | Line |  | Right | A
E8 | IO_BE11N_GCLKIOB_2_0 | Bidirectional | 1 | Line |  | Right | A
E10 | IO_BE12P_GCLKIOB_1_0 | Bidirectional | 1 | Line |  | Right | A
C10 | IO_BE12N_GCLKIOB_0_0 | Bidirectional | 1 | Line |  | Right | A
D8 | IO_BE13P_0 | Bidirectional | 1 | Line |  | Right | A
C8 | IO_BE13N_VREF_0 | Bidirectional | 1 | Line |  | Right | A
C11 | IO_BE14P_0 | Bidirectional | 1 | Line |  | Right | A
A11 | IO_BE14N_0 | Bidirectional | 1 | Line |  | Right | A
F9 | IO_BE15P_0 | Bidirectional | 1 | Line |  | Right | A
D9 | IO_BE15N_0 | Bidirectional | 1 | Line |  | Right | A
B12 | IO_BE16P_0 | Bidirectional | 1 | Line |  | Right | A
A12 | IO_BE16N_VREF_0 | Bidirectional | 1 | Line |  | Right | A
C13 | IO_BE17P_0 | Bidirectional | 1 | Line |  | Right | A
A13 | IO_BE17N_0 | Bidirectional | 1 | Line |  | Right | A
F10 | IO_BE18P_0 | Bidirectional | 1 | Line |  | Right | A
E11 | IO_BE18N_0 | Bidirectional | 1 | Line |  | Right | A
B14 | IO_BE19P_GPLL0_CLKIN0_0 | Bidirectional | 1 | Line |  | Right | A
A14 | IO_BE19N_GPLL0_CLKIN1_0 | Bidirectional | 1 | Line |  | Right | A
D11 | IO_BE20P_GPLL0_OUTP_0 | Bidirectional | 1 | Line |  | Right | A
D12 | IO_BE20N_GPLL0_OUTN_0 | Bidirectional | 1 | Line |  | Right | A
E13 | IO_L1P_1 | Bidirectional | 1 | Line |  | Right | B
E12 | IO_L1N_VREF_1 | Bidirectional | 1 | Line |  | Right | B
B15 | IO_L2P_1 | Bidirectional | 1 | Line |  | Right | B
B16 | IO_L2N_1 | Bidirectional | 1 | Line |  | Right | B
F12 | IO_L3P_1 | Bidirectional | 1 | Line |  | Right | B
G11 | IO_L3N_1 | Bidirectional | 1 | Line |  | Right | B
D14 | IO_L4P_1 | Bidirectional | 1 | Line |  | Right | B
D16 | IO_L4N_1 | Bidirectional | 1 | Line |  | Right | B
F13 | IO_L5P_1 | Bidirectional | 1 | Line |  | Right | B
F14 | IO_L5N_1 | Bidirectional | 1 | Line |  | Right | B
C15 | IO_L6P_1 | Bidirectional | 1 | Line |  | Right | B
C16 | IO_L6N_1 | Bidirectional | 1 | Line |  | Right | B
E15 | IO_L7P_1 | Bidirectional | 1 | Line |  | Right | B
E16 | IO_L7N_1 | Bidirectional | 1 | Line |  | Right | B
F15 | IO_L8P_1 | Bidirectional | 1 | Line |  | Right | B
F16 | IO_L8N_1 | Bidirectional | 1 | Line |  | Right | B
G14 | IO_L9P_1 | Bidirectional | 1 | Line |  | Right | B
G16 | IO_L9N_1 | Bidirectional | 1 | Line |  | Right | B
H15 | IO_L10P_1 | Bidirectional | 1 | Line |  | Right | B
H16 | IO_L10N_1 | Bidirectional | 1 | Line |  | Right | B
G12 | IO_L11P_1 | Bidirectional | 1 | Line |  | Right | B
H11 | IO_L11N_1 | Bidirectional | 1 | Line |  | Right | B
H13 | IO_L12P_1 | Bidirectional | 1 | Line |  | Right | B
H14 | IO_L12N_1 | Bidirectional | 1 | Line |  | Right | B
J11 | IO_L13P_GCLKIOL_7_1 | Bidirectional | 1 | Line |  | Right | B
J12 | IO_L13N_GCLKIOL_6_1 | Bidirectional | 1 | Line |  | Right | B
J13 | IO_L14P_GCLKIOL_5_1 | Bidirectional | 1 | Line |  | Right | B
K14 | IO_L14N_GCLKIOL_4_1 | Bidirectional | 1 | Line |  | Right | B
K12 | IO_L15P_GCLKIOL_3_1 | Bidirectional | 1 | Line |  | Right | B
K11 | IO_L15N_GCLKIOL_2_1 | Bidirectional | 1 | Line |  | Right | B
J14 | IO_L16P_GCLKIOL_1_1 | Bidirectional | 1 | Line |  | Right | B
J16 | IO_L16N_GCLKIOL_0_1 | Bidirectional | 1 | Line |  | Right | B
K15 | IO_L17P_1 | Bidirectional | 1 | Line |  | Right | B
K16 | IO_L17N_1 | Bidirectional | 1 | Line |  | Right | B
N14 | IO_L18P_1 | Bidirectional | 1 | Line |  | Right | B
N16 | IO_L18N_1 | Bidirectional | 1 | Line |  | Right | B
M15 | IO_L19P_1 | Bidirectional | 1 | Line |  | Right | B
M16 | IO_L19N_1 | Bidirectional | 1 | Line |  | Right | B
L14 | IO_L20P_1 | Bidirectional | 1 | Line |  | Right | B
L16 | IO_L20N_1 | Bidirectional | 1 | Line |  | Right | B
P15 | IO_L21P_1 | Bidirectional | 1 | Line |  | Right | B
P16 | IO_L21N_1 | Bidirectional | 1 | Line |  | Right | B
R15 | IO_L22P_1 | Bidirectional | 1 | Line |  | Right | B
R16 | IO_L22N_1 | Bidirectional | 1 | Line |  | Right | B
R14 | IO_L23P_1 | Bidirectional | 1 | Line |  | Right | B
T15 | IO_L23N_1 | Bidirectional | 1 | Line |  | Right | B
T14 | IO_L24P_1 | Bidirectional | 1 | Line |  | Right | B
T13 | IO_L24N_1 | Bidirectional | 1 | Line |  | Right | B
R12 | IO_L25P_1 | Bidirectional | 1 | Line |  | Right | B
T12 | IO_L25N_1 | Bidirectional | 1 | Line |  | Right | B
L12 | IO_L26P_1 | Bidirectional | 1 | Line |  | Right | B
L13 | IO_L26N_VREF_1 | Bidirectional | 1 | Line |  | Right | B
M13 | IO_L0_1 | Bidirectional | 1 | Line |  | Right | B
P14 | IO_L1_1 | Bidirectional | 1 | Line |  | Right | B
M14 | IO_DOUT_BUSY_1 | Bidirectional | 1 | Line |  | Right | B
M12 | IO_TE2P_GPLL1_CLKIN0_ADC_CH4_2 | Bidirectional | 1 | Line |  | Right | C
M11 | IO_TE2N_GPLL1_CLKIN1_ADC_CH7_2 | Bidirectional | 1 | Line |  | Right | C
N12 | IO_TE4P_ADC_CH5_D1_2 | Bidirectional | 1 | Line |  | Right | C
P12 | IO_TE4N_ADC_CH6_D2_2 | Bidirectional | 1 | Line |  | Right | C
P11 | IO_TE5N_ADC_CH2_VERF_2 | Bidirectional | 1 | Line |  | Right | C
N9 | IO_TE6P_2 | Bidirectional | 1 | Line |  | Right | C
P9 | IO_TE6N_2 | Bidirectional | 1 | Line |  | Right | C
L10 | IO_TE7P_ADC_CH1_2 | Bidirectional | 1 | Line |  | Right | C
M10 | IO_TE7N_ADC_CH3_2 | Bidirectional | 1 | Line |  | Right | C
R9 | IO_TE8P_2 | Bidirectional | 1 | Line |  | Right | C
T9 | IO_TE8N_2 | Bidirectional | 1 | Line |  | Right | C
M9 | IO_TE9P_GCLKIOT_3_2 | Bidirectional | 1 | Line |  | Right | C
N8 | IO_TE9N_GCLKIOT_2_2 | Bidirectional | 1 | Line |  | Right | C
P8 | IO_TE10P_GCLKIOT_1_2 | Bidirectional | 1 | Line |  | Right | C
T8 | IO_TE10N_GCLKIOT_0_2 | Bidirectional | 1 | Line |  | Right | C
P7 | IO_TE11P_GCLKIOT_7_2 | Bidirectional | 1 | Line |  | Right | C
M7 | IO_TE11N_GCLKIOT_6_2 | Bidirectional | 1 | Line |  | Right | C
R7 | IO_TE12P_GCLKIOT_5_2 | Bidirectional | 1 | Line |  | Right | C
T7 | IO_TE12N_GCLKIOT_4_2 | Bidirectional | 1 | Line |  | Right | C
P6 | IO_TE13P_2 | Bidirectional | 1 | Line |  | Right | C
T6 | IO_TE13N_2 | Bidirectional | 1 | Line |  | Right | C
R5 | IO_TE14P_D7_2 | Bidirectional | 1 | Line |  | Right | C
T5 | IO_TE14N_VREF_2 | Bidirectional | 1 | Line |  | Right | C
N5 | IO_TE15P_D3_2 | Bidirectional | 1 | Line |  | Right | C
P5 | IO_TE15N_D4_2 | Bidirectional | 1 | Line |  | Right | C
L8 | IO_TE16P_D5_2 | Bidirectional | 1 | Line |  | Right | C
L7 | IO_TE16N_D6_2 | Bidirectional | 1 | Line |  | Right | C
P4 | IO_TE17P_2 | Bidirectional | 1 | Line |  | Right | C
T4 | IO_TE17N_2 | Bidirectional | 1 | Line |  | Right | C
M6 | IO_TE18P_2 | Bidirectional | 1 | Line |  | Right | C
N6 | IO_TE18N_2 | Bidirectional | 1 | Line |  | Right | C
M4 | IO_R1P_3 | Bidirectional | 1 | Line |  | Right | D
M3 | IO_R1N_VREF_3 | Bidirectional | 1 | Line |  | Right | D
M5 | IO_R2P_3 | Bidirectional | 1 | Line |  | Right | D
N4 | IO_R2N_3 | Bidirectional | 1 | Line |  | Right | D
R2 | IO_R3P_GPLL2_CLKIN0_3 | Bidirectional | 1 | Line |  | Right | D
R1 | IO_R3N_GPLL2_CLKIN1_3 | Bidirectional | 1 | Line |  | Right | D
P2 | IO_R4P_3 | Bidirectional | 1 | Line |  | Right | D
P1 | IO_R4N_3 | Bidirectional | 1 | Line |  | Right | D
N3 | IO_R5P_3 | Bidirectional | 1 | Line |  | Right | D
N1 | IO_R5N_3 | Bidirectional | 1 | Line |  | Right | D
M2 | IO_R6P_3 | Bidirectional | 1 | Line |  | Right | D
M1 | IO_R6N_3 | Bidirectional | 1 | Line |  | Right | D
L3 | IO_R7P_3 | Bidirectional | 1 | Line |  | Right | D
L1 | IO_R7N_3 | Bidirectional | 1 | Line |  | Right | D
K2 | IO_R8P_3 | Bidirectional | 1 | Line |  | Right | D
K1 | IO_R8N_3 | Bidirectional | 1 | Line |  | Right | D
J3 | IO_R9P_3 | Bidirectional | 1 | Line |  | Right | D
J1 | IO_R9N_3 | Bidirectional | 1 | Line |  | Right | D
H2 | IO_R10P_3 | Bidirectional | 1 | Line |  | Right | D
H1 | IO_R10N_3 | Bidirectional | 1 | Line |  | Right | D
G3 | IO_R11P_3 | Bidirectional | 1 | Line |  | Right | D
G1 | IO_R11N_3 | Bidirectional | 1 | Line |  | Right | D
F2 | IO_R12P_GCLKIOR_7_3 | Bidirectional | 1 | Line |  | Right | D
F1 | IO_R12N_GCLKIOR_6_3 | Bidirectional | 1 | Line |  | Right | D
K3 | IO_R13P_GCLKIOR_5_3 | Bidirectional | 1 | Line |  | Right | D
J4 | IO_R13N_GCLKIOR_4_3 | Bidirectional | 1 | Line |  | Right | D
J6 | IO_R14P_GCLKIOR_3_3 | Bidirectional | 1 | Line |  | Right | D
H5 | IO_R14N_GCLKIOR_2_3 | Bidirectional | 1 | Line |  | Right | D
H4 | IO_R15P_GCLKIOR_1_3 | Bidirectional | 1 | Line |  | Right | D
H3 | IO_R15N_GCLKIOR_0_3 | Bidirectional | 1 | Line |  | Right | D
L4 | IO_R16P_3 | Bidirectional | 1 | Line |  | Right | D
L5 | IO_R16N_3 | Bidirectional | 1 | Line |  | Right | D
E2 | IO_R17P_3 | Bidirectional | 1 | Line |  | Right | D
E1 | IO_R17N_3 | Bidirectional | 1 | Line |  | Right | D
K5 | IO_R18P_3 | Bidirectional | 1 | Line |  | Right | D
K6 | IO_R18N_3 | Bidirectional | 1 | Line |  | Right | D
C3 | IO_R19P_3 | Bidirectional | 1 | Line |  | Right | D
C2 | IO_R19N_3 | Bidirectional | 1 | Line |  | Right | D
D3 | IO_R20P_3 | Bidirectional | 1 | Line |  | Right | D
D1 | IO_R20N_3 | Bidirectional | 1 | Line |  | Right | D
C1 | IO_R21P_3 | Bidirectional | 1 | Line |  | Right | D
B1 | IO_R21N_3 | Bidirectional | 1 | Line |  | Right | D
G6 | IO_R22P_3 | Bidirectional | 1 | Line |  | Right | D
G5 | IO_R22N_3 | Bidirectional | 1 | Line |  | Right | D
B2 | IO_R23P_3 | Bidirectional | 1 | Line |  | Right | D
A2 | IO_R23N_3 | Bidirectional | 1 | Line |  | Right | D
F4 | IO_R24P_3 | Bidirectional | 1 | Line |  | Right | D
F3 | IO_R24N_3 | Bidirectional | 1 | Line |  | Right | D
E4 | IO_R25P_3 | Bidirectional | 1 | Line |  | Right | D
E3 | IO_R25N_3 | Bidirectional | 1 | Line |  | Right | D
F6 | IO_R26P_3 | Bidirectional | 1 | Line |  | Right | D
F5 | IO_R26N_3 | Bidirectional | 1 | Line |  | Right | D
B3 | IO_R27P_3 | Bidirectional | 1 | Line |  | Right | D
A3 | IO_R27N_3 | Bidirectional | 1 | Line |  | Right | D
C14 | IO_TCK_0 | Bidirectional | 1 | Line |  | Left | E
E14 | IO_TDO_1 | Bidirectional | 1 | Line |  | Left | E
C12 | IO_TDI_0 | Bidirectional | 1 | Line |  | Left | E
A15 | IO_TMS_1 | Bidirectional | 1 | Line |  | Left | E
R11 | IO_CCLK_2 | Bidirectional | 1 | Line |  | Left | E
T10 | IO_MOSI_CSI_B_2 | Bidirectional | 1 | Line |  | Left | E
T3 | IO_CSO_B_2 | Bidirectional | 1 | Line |  | Left | E
P10 | IO_D0_DIN_MISO_2 | Bidirectional | 1 | Line |  | Left | E
R3 | IO_INIT_B_2 | Bidirectional | 1 | Line |  | Left | E
P13 | IO_DONE_1 | Bidirectional | 1 | Line |  | Left | E
T2 | IO_PROGRAM_B_2 | Bidirectional | 1 | Line |  | Left | E
T11 | IO_M0_2 | Bidirectional | 1 | Line |  | Left | E
N11 | IO_TE5P_M1_ADC_CH0_2 | Bidirectional | 1 | Line |  | Left | E
L11 | ADC_VREF | Power | 1 | Line |  | Left | E
E5 | VCCAUX_1 | Power | 1 | Line |  | Left | F
F11 | VCCAUX_2 | Power | 1 | Line |  | Left | F
F8 | VCCAUX_3 | Power | 1 | Line |  | Left | F
G10 | VCCAUX_4 | Power | 1 | Line |  | Left | F
H6 | VCCAUX_5 | Power | 1 | Line |  | Left | F
J10 | VCCAUX_6 | Power | 1 | Line |  | Left | F
L6 | VCCAUX_7 | Power | 1 | Line |  | Left | F
L9 | VCCAUX_8 | Power | 1 | Line |  | Left | F
B13 | VCCO_0_1 | Power | 1 | Line |  | Left | F
B4 | VCCO_0_2 | Power | 1 | Line |  | Left | F
B9 | VCCO_0_3 | Power | 1 | Line |  | Left | F
D10 | VCCO_0_4 | Power | 1 | Line |  | Left | F
D7 | VCCO_0_5 | Power | 1 | Line |  | Left | F
D15 | VCCO_1_1 | Power | 1 | Line |  | Left | F
G13 | VCCO_1_2 | Power | 1 | Line |  | Left | F
J15 | VCCO_1_3 | Power | 1 | Line |  | Left | F
K13 | VCCO_1_4 | Power | 1 | Line |  | Left | F
N15 | VCCO_1_5 | Power | 1 | Line |  | Left | F
R13 | ADC_VDDA | Power | 1 | Line |  | Left | F
N10 | VCCO_2_1 | Power | 1 | Line |  | Left | F
N7 | VCCO_2_2 | Power | 1 | Line |  | Left | F
R4 | VCCO_2_3 | Power | 1 | Line |  | Left | F
R8 | VCCO_2_4 | Power | 1 | Line |  | Left | F
D2 | VCCO_3_1 | Power | 1 | Line |  | Left | F
G4 | VCCO_3_2 | Power | 1 | Line |  | Left | F
J2 | VCCO_3_3 | Power | 1 | Line |  | Left | F
K4 | VCCO_3_4 | Power | 1 | Line |  | Left | F
N2 | VCCO_3_5 | Power | 1 | Line |  | Left | F
G7 | VCCINT_1 | Power | 1 | Line |  | Right | F
G9 | VCCINT_2 | Power | 1 | Line |  | Right | F
H10 | VCCINT_3 | Power | 1 | Line |  | Right | F
H8 | VCCINT_4 | Power | 1 | Line |  | Right | F
J7 | VCCINT_5 | Power | 1 | Line |  | Right | F
J9 | VCCINT_6 | Power | 1 | Line |  | Right | F
K10 | VCCINT_7 | Power | 1 | Line |  | Right | F
K8 | VCCINT_8 | Power | 1 | Line |  | Right | F
A1 | GND_1 | Power | 1 | Line |  | Right | F
A16 | GND_2 | Power | 1 | Line |  | Right | F
B11 | GND_3 | Power | 1 | Line |  | Right | F
B7 | GND_4 | Power | 1 | Line |  | Right | F
D13 | GND_5 | Power | 1 | Line |  | Right | F
D4 | GND_6 | Power | 1 | Line |  | Right | F
E9 | GND_7 | Power | 1 | Line |  | Right | F
G15 | GND_8 | Power | 1 | Line |  | Right | F
G2 | GND_9 | Power | 1 | Line |  | Right | F
G8 | GND_10 | Power | 1 | Line |  | Right | F
H12 | GND_11 | Power | 1 | Line |  | Right | F
H7 | GND_12 | Power | 1 | Line |  | Right | F
H9 | GND_13 | Power | 1 | Line |  | Right | F
J5 | GND_14 | Power | 1 | Line |  | Right | F
J8 | GND_15 | Power | 1 | Line |  | Right | F
K7 | GND_16 | Power | 1 | Line |  | Right | F
K9 | GND_17 | Power | 1 | Line |  | Right | F
L15 | GND_18 | Power | 1 | Line |  | Right | F
L2 | GND_19 | Power | 1 | Line |  | Right | F
M8 | GND_20 | Power | 1 | Line |  | Right | F
N13 | GND_21 | Power | 1 | Line |  | Right | F
P3 | GND_22 | Power | 1 | Line |  | Right | F
R10 | GND_23 | Power | 1 | Line |  | Right | F
R6 | GND_24 | Power | 1 | Line |  | Right | F
T1 | GND_25 | Power | 1 | Line |  | Right | F
T16 | GND_26 | Power | 1 | Line |  | Right | F

## EG4X20LG144
1-0 | 2 | VCCINT 1 | Power | 1 | Line | Right | 1
1-1 | 36 | VCCINT 2 | Power | 1 | Line | Right | 1
1-2 | 61 | VCCINT 3 | Power | 1 | Line | Right | 1
1-3 | 73 | VCCINT 4 | Power | 1 | Line | Right | 1
1-4 | 89 | VCCINT 5 | Power | 1 | Line | Right | 1
1-5 | 111 | VCCINT 6 | Power | 1 | Line | Right | 1
1-6 | 37 | VCCAUX 1 | Power | 1 | Line | Right | 1
1-7 | 70 | VCCAUX 2 | Power | 1 | Line | Right | 1
1-8 | 121 | VCCAUX 3 | Power | 1 | Line | Right | 1
1-9 | 144 | VCCAUX 4 | Power | 1 | Line | Right | 1
1-10 | 1 | GND 1 | Power | 1 | Line | Right | 1
1-11 | 17 | GND 2 | Power | 1 | Line | Right | 1
1-12 | 33 | GND 3 | Power | 1 | Line | Right | 1
1-13 | 38 | GND 4 | Power | 1 | Line | Right | 1
1-14 | 60 | GND 5 | Power | 1 | Line | Right | 1
1-15 | 69 | GND 6 | Power | 1 | Line | Right | 1
1-16 | 85 | GND 7 | Power | 1 | Line | Right | 1
1-17 | 95 | GND 8 | Power | 1 | Line | Right | 1
1-18 | 105 | GND 9 | Power | 1 | Line | Right | 1
1-19 | 112 | GND 10 | Power | 1 | Line | Right | 1
1-20 | 120 | GND 11 | Power | 1 | Line | Right | 1
1-21 | 131 | GND 12 | Power | 1 | Line | Right | 1
1-22 | 138 | GND 13 | Power | 1 | Line | Right | 1
2-16 | 9 | VCCIO1 1 | Power | 1 | Line | Left | 2
2-17 | 16 | VCCIO1 2 | Power | 1 | Line | Left | 2
2-0 | 8 | IO_L0_1 | Passive | 1 | Line | Right | 2
2-1 | 18 | IO_L1P_1,GCLKIOL_3 | Passive | 1 | Line | Right | 2
2-2 | 19 | IO_L1N_1,GCLKIOL_2 | Passive | 1 | Line | Right | 2
2-3 | 21 | IO_L2P_1,GCLKIOL_1 | Passive | 1 | Line | Right | 2
2-4 | 20 | IO_L2N_1,GCLKIOL_0 | Passive | 1 | Line | Right | 2
2-5 | 12 | IO_L3P_1 | Passive | 1 | Line | Right | 2
2-6 | 13 | IO_L3N_1 | Passive | 1 | Line | Right | 2
2-7 | 15 | IO_L4P_1,AWAKE | Passive | 1 | Line | Right | 2
2-8 | 14 | IO_L4N_1,DOUT | Passive | 1 | Line | Right | 2
2-9 | 10 | IO_L5P_1,DONE | Passive | 1 | Line | Right | 2
2-10 | 11 | IO_L5N_1 | Passive | 1 | Line | Right | 2
2-11 | 7 | IO_L6P_1 | Passive | 1 | Line | Right | 2
2-12 | 6 | IO_L6N_1 | Passive | 1 | Line | Right | 2
2-13 | 3 | IO_L7P_1 | Passive | 1 | Line | Right | 2
2-14 | 4 | IO_L7N_1 | Passive | 1 | Line | Right | 2
2-15 | 5 | IO_L8_1 | Passive | 1 | Line | Right | 2
3-11 | 26 | VCCIO2 1 | Power | 1 | Line | Left | 3
3-12 | 32 | VCCIO2 2 | Power | 1 | Line | Left | 3
3-0 | 29 | IO_L0_2 | Passive | 1 | Line | Right | 3
3-1 | 30 | IO_L1P_2 | Passive | 1 | Line | Right | 3
3-2 | 31 | IO_L1N_2,VREF1_0 | Passive | 1 | Line | Right | 3
3-3 | 28 | IO_L2P_2 | Passive | 1 | Line | Right | 3
3-4 | 27 | IO_L2N_2 | Passive | 1 | Line | Right | 3
3-5 | 25 | IO_L3P_2 | Passive | 1 | Line | Right | 3
3-6 | 24 | IO_L3N_2 | Passive | 1 | Line | Right | 3
3-7 | 34 | IO_L4P_2,TDO | Passive | 1 | Line | Right | 3
3-8 | 35 | IO_L4N_2,TMS | Passive | 1 | Line | Right | 3
3-9 | 22 | IO_L5P_2,GCLKIOL_5 | Passive | 1 | Line | Right | 3
3-10 | 23 | IO_L5N_2,GCLKIOL_4 | Passive | 1 | Line | Right | 3
4-16 | 39 | VCCIO3 1 | Power | 1 | Line | Left | 4
4-17 | 52 | VCCIO3 2 | Power | 1 | Line | Left | 4
4-0 | 44 | IO_B0_3 | Passive | 1 | Line | Right | 4
4-1 | 50 | IO_BE1P_3 | Passive | 1 | Line | Right | 4
4-2 | 51 | IO_BE1N_3 | Passive | 1 | Line | Right | 4
4-3 | 53 | IO_BE2P_3,GCLKIOB_1 | Passive | 1 | Line | Right | 4
4-4 | 54 | IO_BE2N_3,GCLKIOB_0 | Passive | 1 | Line | Right | 4
4-5 | 56 | IO_BE3P_3,GCLKIOB_5 | Passive | 1 | Line | Right | 4
4-6 | 55 | IO_BE3N_3,GCLKIOB_4 | Passive | 1 | Line | Right | 4
4-7 | 41 | IO_BE4P_3,GPLL0_CLKIN0 | Passive | 1 | Line | Right | 4
4-8 | 40 | IO_BE4N_3,GPLL0_CLKIN1 | Passive | 1 | Line | Right | 4
4-9 | 42 | IO_BE5P_3,TDI | Passive | 1 | Line | Right | 4
4-10 | 43 | IO_BE5N_3,TCK | Passive | 1 | Line | Right | 4
4-11 | 46 | IO_BE6P_3,GPLL0_OUTP | Passive | 1 | Line | Right | 4
4-12 | 45 | IO_BE6N_3,GPLL0_OUTN | Passive | 1 | Line | Right | 4
4-13 | 49 | IO_BE7P_3 | Passive | 1 | Line | Right | 4
4-14 | 48 | IO_BE7N_3,VREF0_2 | Passive | 1 | Line | Right | 4
4-15 | 47 | IO_B8_3 | Passive | 1 | Line | Right | 4
5-11 | 68 | VCCIO4 | Power | 1 | Line | Left | 5
5-0 | 57 | IO_B0_4,GCLKIOB_6 | Passive | 1 | Line | Right | 5
5-1 | 59 | IO_BE1P_4,GCLKIOB_3 | Passive | 1 | Line | Right | 5
5-2 | 58 | IO_BE1N_4,GCLKIOB_2 | Passive | 1 | Line | Right | 5
5-3 | 62 | IO_BE2P_4 | Passive | 1 | Line | Right | 5
5-4 | 63 | IO_BE2N_4 | Passive | 1 | Line | Right | 5
5-5 | 66 | IO_BE3P_4,GPLL3_OUTP | Passive | 1 | Line | Right | 5
5-6 | 65 | IO_BE3N_4,GPLL3_OUTN | Passive | 1 | Line | Right | 5
5-7 | 64 | IO_B4_4 | Passive | 1 | Line | Right | 5
5-8 | 67 | IO_B5_4 | Passive | 1 | Line | Right | 5
5-10 | 71 | IO_B7_4,VREF0_0 | Passive | 1 | Line | Right | 5
5-9 | 72 | IO_B6_4,HSWAPEN | Passive | 1 | Line | Right | 5
6-12 | 76 | VCCIO5 1 | Power | 1 | Line | Left | 6
6-13 | 86 | VCCIO5 2 | Power | 1 | Line | Left | 6
6-0 | 77 | IO_R0P_5 | Passive | 1 | Line | Right | 6
6-1 | 78 | IO_R0N_5 | Passive | 1 | Line | Right | 6
6-2 | 79 | IO_R1P_5 | Passive | 1 | Line | Right | 6
6-3 | 80 | IO_R1N_5 | Passive | 1 | Line | Right | 6
6-4 | 81 | IO_R2P_5 | Passive | 1 | Line | Right | 6
6-5 | 82 | IO_R2N_5 | Passive | 1 | Line | Right | 6
6-6 | 84 | IO_R3P_5 | Passive | 1 | Line | Right | 6
6-7 | 83 | IO_R3N_5 | Passive | 1 | Line | Right | 6
6-8 | 75 | IO_R4P_5,GPLL3_CLKIN0 | Passive | 1 | Line | Right | 6
6-9 | 74 | IO_R4N_5,GPLL3_CLKIN1 | Passive | 1 | Line | Right | 6
6-10 | 88 | IO_R5P_5,GCLKIOR_1 | Passive | 1 | Line | Right | 6
6-11 | 87 | IO_R5N_5,GCLKIOR_0 | Passive | 1 | Line | Right | 6
7-15 | 94 | VCCIO6 1 | Power | 1 | Line | Left | 7
7-16 | 104 | VCCIO6 2 | Power | 1 | Line | Left | 7
7-0 | 106 | IO_R0_6 | Passive | 1 | Line | Right | 7
7-1 | 93 | IO_R1P_6,GCLKIOR_5 | Passive | 1 | Line | Right | 7
7-2 | 92 | IO_R1N_6,GCLKIOR_4 | Passive | 1 | Line | Right | 7
7-3 | 90 | IO_R2P_6,GCLKIOR_3 | Passive | 1 | Line | Right | 7
7-4 | 91 | IO_R2N_6,GCLKIOR_2 | Passive | 1 | Line | Right | 7
7-5 | 97 | IO_R3P_6 | Passive | 1 | Line | Right | 7
7-6 | 96 | IO_R3N_6 | Passive | 1 | Line | Right | 7
7-7 | 99 | IO_R4P_6 | Passive | 1 | Line | Right | 7
7-8 | 98 | IO_R4N_6 | Passive | 1 | Line | Right | 7
7-9 | 102 | IO_R5P_6 | Passive | 1 | Line | Right | 7
7-10 | 103 | IO_R5N_6 | Passive | 1 | Line | Right | 7
7-11 | 100 | IO_R6P_6 | Passive | 1 | Line | Right | 7
7-12 | 101 | IO_R6N_6 | Passive | 1 | Line | Right | 7
7-13 | 107 | IO_R7P_6,GPLL2_CLKIN0 | Passive | 1 | Line | Right | 7
7-14 | 108 | IO_R7N_6,GPLL2_CLKIN1 | Passive | 1 | Line | Right | 7
8-16 | 119 | VCCIO7 1 | Power | 1 | Line | Left | 8
8-17 | 130 | VCCIO7 2 | Power | 1 | Line | Left | 8
8-0 | 128 | IO_TE0P_7,GCLKIOT_1 | Passive | 1 | Line | Right | 8
8-1 | 129 | IO_TE0N_7,GCLKIOT_0 | Passive | 1 | Line | Right | 8
8-2 | 127 | IO_TE1P_7,GCLKIOT_5 | Passive | 1 | Line | Right | 8
8-3 | 126 | IO_TE1N_7,GCLKIOT_4 | Passive | 1 | Line | Right | 8
8-4 | 124 | IO_TE2P_7,GCLKIOT_7 | Passive | 1 | Line | Right | 8
8-5 | 125 | IO_TE2N_7,GCLKIOT_6 | Passive | 1 | Line | Right | 8
8-6 | 123 | IO_TE3P_7,D5 | Passive | 1 | Line | Right | 8
8-7 | 122 | IO_TE3N_7,D6 | Passive | 1 | Line | Right | 8
8-8 | 117 | IO_TE4P_7,D7 | Passive | 1 | Line | Right | 8
8-9 | 118 | IO_TE4N_7,VREF2_1 | Passive | 1 | Line | Right | 8
8-10 | 115 | IO_TE5P_7,D3 | Passive | 1 | Line | Right | 8
8-11 | 116 | IO_TE5N_7,D4 | Passive | 1 | Line | Right | 8
8-12 | 113 | IO_TE6P_7,INIT_B | Passive | 1 | Line | Right | 8
8-13 | 114 | IO_TE6N_7,CSO_B | Passive | 1 | Line | Right | 8
8-14 | 109 | IO_TE7P_7 | Passive | 1 | Line | Right | 8
8-15 | 110 | IO_TE7N_7,PROGRAM_B | Passive | 1 | Line | Right | 8
9-10 | 139 | VCCIO8 | Power | 1 | Line | Left | 9
9-0 | 137 | IO_T0_8,M1 | Passive | 1 | Line | Right | 9
9-1 | 142 | IO_TE1P_8,GPLL1_CLKIN0 | Passive | 1 | Line | Right | 9
9-2 | 143 | IO_TE1N_8,GPLL1_CLKIN1 | Passive | 1 | Line | Right | 9
9-3 | 140 | IO_TE2P_8,D1 | Passive | 1 | Line | Right | 9
9-4 | 141 | IO_TE2N_8,D2 | Passive | 1 | Line | Right | 9
9-5 | 135 | IO_TE3P_8,CCLK | Passive | 1 | Line | Right | 9
9-6 | 136 | IO_TE3N_8,M0 | Passive | 1 | Line | Right | 9
9-7 | 132 | IO_TE4P_8,D0_DIN_MISO | Passive | 1 | Line | Right | 9
9-8 | 133 | IO_TE4N_8,MOSI_CSI_B | Passive | 1 | Line | Right | 9
9-9 | 134 | IO_T5_8 | Passive | 1 | Line | Right | 9